## Excel
Module envelope, i.e., the maximum dimension
2002-02-20
1. Components
|  | unit [mm] | unit [mm]
|  | Design | Tolerance | Measured | Max-Min | No.samples
Baseboard middle (per module)
| Baseboard | 0.38 | 0.035
| Epoxy coating | 0.04
| baseboardThickness | 0.42 | 0.035
Baseboard tab (per module)
| Baseboard | 0.38 | 0.035
| Epoxy coating | 0.04 | 0
| BeO facing | 0.5 | 0.02
| tabThickness | 0.92 | 0.055 | 0.94 | 0.04 | 17
1) Baseboard tolerance = 0.015 (average) + 0.02 (internal)
Hybrid components (per side)
| CC bridge | 0.8 | 0.05
| Flex circuit | 0.28 | 0.01
| Epoxy | 0.02 | 0.01
| BigCapacitor | 1.1 | 0.15
| Soldering | 0.05 | 0.01
| Flex-compo gap | 0.1 | 0.05
| hybCompoThickness | 2.35 | 0.28 | 2.32 | 0.042 | 10
Hybrid surface (per side)
| CC bridge | 0.8 | 0.05
| Flex circuit | 0.28 | 0.01
| Epoxy | 0.02 | 0.01
| Bow | 0 | 0.1
| hybSurfaceThickness | 1.1 | 0.17
ASIC (per side)
| Conductive epoxy | 0.1 | 0.02
| ASIC | 0.5 | 0.02
| ASICthickness | 0.6 | 0.04
ASIC wire-bond (per side)
| Conductive epoxy | 0.1 | 0.02
| ASIC | 0.5 | 0.02
| Wire-bonds | 0.3 | 0.2
| ASICwirebondThickness | 0.9 | 0.24
Hybrid epoxy (per side)
| tab-hyb epoxy | 0.08 | 0.02
Sensor (per side)
| Sensor | 0.285
| Epoxy | 0.08
| Max deviation | 0 | 0.2
| sensorThickness | 0.365 | 0.2
2. Module envelopes
ModuleCompo | Baseboard tab+2*(Hybrid epoxy + Hybrid components)
| moduleCompo | 5.78 | 0.655
| moduleEnvelope | 6.435 | (cf. 6.28 <- SCT-BM-FDR-4)
HybSurface | Baseboard tab+2*(Hybrid epoxy + Hybrid surface)
| moduleHybSurface | 3.28 | 0.435
| moduleHybEnvelope | 3.715
ASIC suface | Baseboard tab + 2*(Hybrid epoxy + Hybrid surface + ASIC)
| moduleASICSurface | 4.48 | 0.475
| moduleASICenvelope | 4.955
ASIC wirebonds | Baseboard tab + 2*(Hybrid epoxy + Hybrid Surface + ASICwirebond)
| moduleWirebonds | 5.08 | 0.915
| moduleWirebondEnveope | 5.995
Sensor surface | Baseboard middle + 2*(Sensor)
| moduleSensorSurface | 1.15 | 0.4
| moduleSensorEnvelope | 1.55