## Introduction
atlasPartsId
Two "atlasPartsId" are in a module: one is on the baseboard and the other on the hybrid.
Since the "atlasPartsId" on the hybrid is visible, this id is identified as the "atlasPartsId" of the module.
The "atlasPartsId" on the hybrid is to be used for both hybrid (passive-component-loaded or ASIC-loaded) and the completed module.
The "atlasPartsId" on the baseboad is to be used for the baseboard itself and the sensor-baseboard assembly (before the hybrid is mounted).
eventDescription
eventDescription is the combination of "action items" and "event types" concatenated with "-" where
actionItem | eventType | comment
BASEBOARD | INITIAL | after assembly
SENSOR-BASEBOARD | TC | after thermal cycling
PC_HYBRID | LT | after long-term stability
ASIC_HYBRID | IRRAD | after irradiation immediate
MODULE_ASSEMBLY | ANNEAL | after annealing
SURVEY_XY | HYBRID | for ELECTRICAL
SURVEY_Z | SENSOR_BASEBOARD | for SURVEY and ELECTRICAL
ELECTRICAL | TESTBEAM | in-situ
LASER
SOURCE
Example:
eventDescription | ELECTRICAL-INITIAL
Datasheets
Class of components and assembly
BASEBOARD
PC_HYBRID | passive-component-loaded hybrid
ASIC_HYBRID | ASIC-loaded hybrid
SENSOR_BASEBOARD | without ASIC_HYBRID
MODULE | with ASIC_HYBRID
Class of testing
SURVEY_XY
SURVEY_Z
ELECTRICAL | both of ASIC_HYBRID and completed module which is implicitly assurmed
Content of the datasheets are in the separate sheets

## BASEBOARD
Serial Number | <14 digit atlas id>
Manufacturer serial number | <data>
Event description | BASEBOARD
Event date (dd/mm/yyyy) | <data>
Location | <data>
Person initials | <data>
Problem (Yes/No) | <data>
Pass (Yes/No) | <data>
Comments | <data>
referenceDocument | SCT-BM-FDR-5.2
documentURL | <data>
dataURL | <data>
Baseboard Class Number | <data> | : AlO3/TPG+AlO3/TPG+BeO
TPG Sheet Serial Number | <data> | : Serial Number of TPG substray
BeO Facing Lot Number | <data>
Jig Number | <data> | : Jig number which is used in the
prodcution.
Template Type | <data> | : Template type which is uesd in
production
Thickness 1 | <data>
Thickness 2 | <data>
Thickness 3 | <data>
Thickness 4 | <data>
Thickness 5 | <data>
Thickness 6 | <data>
Thickness 7 | <data>
Thickness 8 | <data>
Flatness (yes/no) | <data>
Electrical conductivity (yes/no) | <data>
Thermal QA(done/not done) | <data>

## PC_HYBRID
atlasPartsId | 20220170100051
manufacturerSerialNo | K4211
eventDescription | PC_HYBRID
date [dd/mm/yyy] | 01/05/2001
location [insttitueCode] | 017
personInitial | TKr
problem [YES/NO] | NO
pass [YES/NO] | YES
comments
referenceDocument | SCT-BM-FDR-5.3
documentURL | <data>
dataURL | <data>
ITEM | 220 nF capacitors/batch
partsId | 20220170111002
ITEM | 330 nF capacitors/batch
partsId | 20220170112001
ITEM | 10nF/630V HV capacitors/batch
partsId | 20220170113001
ITEM | 100 ohmr esitors/batch
partsId | 20220170114001
ITEM | 5.1K ohm resitors/batch
partsId | 20220170115001
ITEM | 1K ohm resitors/batch
partsId | 20220170116001
ITEM | 0 ohm resitors/batch
partsId | 20220170117001
ITEM | Semitec 103KT1608-1P thermisters/batch
partsId | 20220170118001
ITEM | Connector Samtec SFMC-140-L3-S-D/batch
partsId | 20220170119001
ITEM | Pitch adaptors/batch
partsId | 20220170121001
ITEM | Carbon-carbon bridges/batch
partsId | 20220170122001
ITEM | Conductive epoxy glue (Eotite P-102)/batch
partsId | 20220170131001
ITEM | Electrically non-conductive epoxy glue for hybrid/batch
partsId | 20220170132001
ITEM | Araldite+BN filler/batch
partsId | 20220170133001
ITEM | Attaching CCbridges to flex circuit/batch
partsId | 20220170141001
ITEM | Stuffing passive components/batch
partsId | 20220170142001
PROCESS | FLEX_CIRCUIT
Visual inspection | Good
Integrity test of lines | Good
PROCESS | BRIDGE
Visual inspection | Good
Thickness Link0 (<650) | 600
Thickness Link1 (<650) | 598
Bow (long) Link0 (< 75) | 30
Bow (long) Link1 (< 75) | 37
Bow (across) Link0 (< 75) | 43
Bow (across) Link1 (< 75) | 41
Twist Link0 (<100) | 45
Twist Link1 (<100) | 71
PROCESS | PASSIVE_COMPO
Visual inspection | Good
Wire-bond pull strength (>6.0gr) | 10.0
Wire-bond pull max-min | 2.5
PROCESS | PITCH_ADAPTOR
Visual inspection | Good
Capacitance Vcc-GND (microF) at 1KHz (4.0<X<4.8) | 4.11
Capacitance Vdd-GND (microF) at 1KHz (4.0<X<4.8) | 4.06
Impedance HV-GND (kOhm) at 100Hz ( 30<X< 36) | 34.5
Impedance HV-GND (kOhm) at 1KHz ( 9<X< 11) | 10.1
Impedance HV-GND (kOhm) at 10KHz (5.7<X<7.7) | 6.74
Impedance HV-GND (kOhm) at 100KHz (5.0<X<7.1) | 6.07
TEST | TC
pass [YES/NO] | YES
loTemperature [C] | -30
hiTemperature [C] | +50
repetition | 5
Visual inspection | Good
Thickness Link0 (<650) | 603
Thickness Link1 (<650) | 600
Bow (long) Link0 (< 75) | 36
Bow (long) Link1 (< 75) | 38
Bow (across) Link0 (< 75) | 50
Bow (across) Link1 (< 75) | 39
Twist Link0 (<100) | 58
Twist Link1 (<100) | 47
Capacitance Vcc-GND (microF) at 1KHz (4.0<X<4.8) | 4.13
Capacitance Vdd-GND (microF) at 1KHz (4.0<X<4.8) | 4.08
Impedance HV-GND (kOhm) at 100Hz ( 30<X< 36) | 34.4
Impedance HV-GND (kOhm) at 1KHz ( 9<X< 11) | 10.1
Impedance HV-GND (kOhm) at 10KHz (5.7<X<7.7) | 6.74
Impedance HV-GND (kOhm) at 100KHz (5.0<X<7.1) | 6.07
Resistance R27 (Ohm) ( 99<X<101) | 100.1
Resistance R28 (Ohm) ( 99<X<101) | 100.0
Resistance R29 (Ohm) ( 99<X<101) | 100.0
Resistance R30 (Ohm) ( 99<X<101) | 100.0
Resistance TM0 (kOhm) at 25 deg.C. ( 9.8<X<10.2) | 10.10
Resistance TM1 (kOhm) at 25 deg.C. ( 9.8<X<10.2) | 10.15
Resistance ASIC die pad No.1-No.6 (milliOhm) (X<4) | 3.6
Resistance ASIC die pad No.7-No.12 (milliOhm) (X<4) | 3.6
LV leakage current for Icc (nA) at 10V (X<10) | 9.0
LV leakage current for Idd (nA) at 10V (X<10) | 9.0
HV leakge current (nA) at 500V (X<10) | 9.0

## ASIC_HYBRID
atlasPartsId | 20220170100036
manufacturerSerialNo | <data>
eventDescription | ASIC_HYBRID
date [dd/mm/yyy] | <data>
location [insttitueCode] | 017
personInitial | <data>
problem [YES/NO] | <data>
pass [YES/NO] | <data>
comments | <data>
referenceDocument | SCT-BM-FDR-7
documentURL | <data>
dataURL | <data>
TEST | WIRE_PULL
noWires | <data>
average [gr] | <data>
max-min [gr] | <data>
min [gr] | <data>
ITEM | ABCD3TA
waferId | Z36459A-W05
capCorrectionFactor | 1.13
m00 | X09Y10
s01 | X09Y11
s02 | X09Y14
s03 | X09Y16
s04 | X09Y18
e05 | X09Y19
m08 | X10Y00
s09 | X10Y02
s10 | X10Y03
s11 | X10Y07
s12 | X10Y12
e13 | X10Y13
ITEM | EOTITEP102
partsId | <data>
PROCESS | ASIC-ATTACH
adhesive | EOTITEP102
cureTemperature [C] | <data>
cureTime [C] | <data>
TEST | ELECTRICAL-INITIAL
pass [YES/NO] | <data>
TEST | LT
pass [YES/NO] | <data>
Long term test length (hours) | <data>
Long term test maximum T1 (C) | <data>
Long term test minimum T1 (C) | <data>
Long term test maximum T2 (C) | <data>
Long term test minimum T2 (C) | <data>
Long term test maximum Icc (mA) | <data>
Long term test minimum Icc (mA) | <data>
Long term test maximum Idd (mA) | <data>
Long term test minimum Idd (mA) | <data>
Long term test time of first failure | <data>
Long term test failed ASICs | <data>
TEST | ELECTRICAL-LT
pass [YES/NO] | <data>

## SENSOR_BASEBOARD
atlasPartsId | 20220330100106
manufacturerSerialNo
eventDescription | SENSOR_BASEBOARD
date [dd/mm/yyy]
location [insttitueCode] | 017
personInitial | TKr
problem [YES/NO]
pass [YES/NO]
comments
referenceDocument | SCT-BM-FDR-7
documentURL | <data>
dataURL | <data>
ITEM | SENSOR
LeftUpper | 20220900200629
RightUpper | 20220900200630
LeftLower | 20220900200631
RightLower | 20220900200632
leakCurrentSum [nA] | 623
biasVoltage [V] | 150
temperature [C] | 27
stripLost | 1
ITEM | BASEBOARD
partsId | 20220330100106
sagittaX
sagittaY
ITEM | EOTITEP102
partsId
ITEM | ARALDITE2011-BN
partsId
PROCESS | SENSOR-BASEBOARD
adhesive | EOTITEP102
adhesive | ARALDITE2011-BN
cureTemperature [C]
cureTime [hr]
TEST | IV_CURVE
pass [YES/NO]
TEST | SURVEY_XY
pass [YES/NO]
TEST | SURVEY_Z
pass [YES/NO]

## MODULE
atlasPartsId | 20220170100036
manufacturerSerialNo
eventDescription | MODULE
date [dd/mm/yyy]
location [insttitueCode] | 017
personInitial | TKr
problem [YES/NO]
pass [YES/NO]
comments
referenceDocument | SCT-BM-FDR-7
documentURL | <data>
dataURL | <data>
ITEM | SENSOR_BASEBOARD
partsId | 20220330100106
ITEM | ASIC_HYBRID
partsId | 20220170100036
PROCESS | BASEBOARD-HYBRID
adhesive | ARALDITE2011-BN
cureTemperature [C]
cureTime [hr]
TEST | SURVEY_XY-INITIAL
pass [YES/NO]
TEST | SURVEY_Z-INITIAL
pass [YES/NO]
TEST | ELECTRICAL-INITIAL
pass [YES/NO]
TEST | TC
date [dd/mm/yyyy]
loTemperature [C]
hiTemperature [C]
numberRepetition
pass [YES/NO]
TEST | SURVEY_XY-TC
pass [YES/NO]
TEST | SURVEY_Z-TC
pass [YES/NO]
TEST | ELECTRICAL-TC
pass [YES/NO]
TEST | LT
date [dd/mm/yyyy]
temperature [C]
time [hr]
pass [YES/NO]
TEST | SURVEY_XY-LT
pass [YES/NO]
TEST | SURVEY_Z-LT
pass [YES/NO]
TEST | ELECTRICAL-LT
pass [YES/NO]

## SURVEY_XY
atlasPartsId | 2022036yyxxxxx
manufacturerSerialNo
eventDescription | SURVEY_XY-INITIAL
date [dd/mm/yyyy] | dd/mm/yyyy
location [instituteCode] | 017
personInitials | TKr
problem [YES/NO] | YES
pass [YES/NO] | NO
comments | no hybrid, ceramics(Al2O3) baseboard, Position06Edge
referenceDocument | SCT-BM-FDR-7
documentURL | <data>
dataURL | <data>
temperature [C] | 25.6
mhx [um] | 97.6035
mhy [um] | 5.4028
msx [um] | 128.6934
msy [um] | 18.1179
sepf [um] | 5.5647
sepb [um] | 4.5253
midxf [um] | 7.1202
midyf [um] | -25.1851
a1 [mrad] | -0.02974
a2 [mrad] | -0.0047791
a3 [mrad] | 0.21761
a4 [mrad] | 0.12129
stereo [mrad] | 0.55922

## SURVEY_Z
atlasPartsId | 20220170100037
manufacturerSerialNo | <data>
eventDescription | SURVEY_Z-TC
date [dd/mm/yyy] | 13/4/2001
location [insttitueCode] | 017
personInitial | TKr
problem [YES/NO] | NO
pass [YES/NO] | YES
comments | Edge
referenceDocument | SCT-BM-FDR-7
documentURL | <data>
dataURL | <data>
temperature [C] | 25
maxZlower [mm] | -0.056029
maxZupper [mm] | 0.020564
midplaneEq | z=ax+by+c
Left a | 0.00083248
b | -0.00012816
c | 0.44944
Right a | -0.0006182
b | -0.0001833
c | 0.4505
midplaneHeight [mm] | 0.44997
moduleThickness [mm] | 1.1834
optimalmaxZlower [mm] | -0.0090437
optimalmaxZupper [mm] | 0.0042934
optimalrmsZlower [mm] | 0.0035683
optimalrmsZupper [mm] | 0.002641
optimalFrameRawDATA
leftLower | x
1 | -63.1987
2 | -47.3271
3 | -31.4556
4 | -15.5841
5 | 0.28751
6 | -63.516
7 | -47.6443
8 | -31.7729
9 | -15.9014
10 | -0.029907
11 | -63.8333
12 | -47.9618
13 | -32.0903
14 | -16.2188
15 | -0.34722
16 | -64.1507
17 | -48.2792
18 | -32.4076
19 | -16.5361
20 | -0.66463
21 | -64.4681
22 | -48.5965
23 | -32.725
24 | -16.8535
25 | -0.98194
rightLower | x
1 | 0.98129
2 | 16.8555
3 | 32.7243
4 | 48.5959
5 | 64.4674
6 | 0.66387
7 | 16.5394
8 | 32.407
9 | 48.2786
10 | 64.1501
11 | 0.34646
12 | 16.2207
13 | 32.0897
14 | 47.9613
15 | 63.8328
16 | 0.029247
17 | 15.9047
18 | 31.7723
19 | 47.6438
20 | 63.5154
21 | -0.28816
22 | 15.5859
23 | 31.455
24 | 47.3265
25 | 63.198
leftUpper | x
1 | -63.1511
2 | -47.2795
3 | -31.4079
4 | -15.5362
5 | 0.33544
6 | -63.4668
7 | -47.5952
8 | -31.7236
9 | -15.8519
10 | 0.019742
11 | -63.7825
12 | -47.9109
13 | -32.0393
14 | -16.1676
15 | -0.29596
16 | -64.0982
17 | -48.2266
18 | -32.355
19 | -16.4833
20 | -0.61176
21 | -64.4139
22 | -48.5424
23 | -32.6706
24 | -16.799
25 | -0.92736
rightUpper | x
1 | 0.92751
2 | 16.7983
3 | 32.6708
4 | 48.5426
5 | 64.4142
6 | 0.61181
7 | 16.4822
8 | 32.3551
9 | 48.2269
10 | 64.0985
11 | 0.29611
12 | 16.1669
13 | 32.0395
14 | 47.9112
15 | 63.7827
16 | -0.019598
17 | 15.8508
18 | 31.7238
19 | 47.5955
20 | 63.4671
21 | -0.3353
22 | 15.5355
23 | 31.4081
24 | 47.2798
25 | 63.1515
leftLower | y
1 | -32.8276
2 | -32.508
3 | -32.1884
4 | -31.8686
5 | -31.5489
6 | -17.0563
7 | -16.7366
8 | -16.4169
9 | -16.0972
10 | -15.7774
11 | -1.2848
12 | -0.96506
13 | -0.64525
14 | -0.32564
15 | -0.0059319
16 | 14.4866
17 | 14.8063
18 | 15.1261
19 | 15.4459
20 | 15.7655
21 | 30.2581
22 | 30.5779
23 | 30.8976
24 | 31.2173
25 | 31.537
rightLower | y
1 | -31.5368
2 | -31.2178
3 | -30.8973
4 | -30.5777
5 | -30.2579
6 | -15.7653
7 | -15.4467
8 | -15.1259
9 | -14.8062
10 | -14.4864
11 | 0.0060871
12 | 0.32524
13 | 0.6456
14 | 0.96521
15 | 1.2849
16 | 15.7775
17 | 16.0962
18 | 16.4169
19 | 16.7366
20 | 17.0563
21 | 31.549
22 | 31.8681
23 | 32.1884
24 | 32.5081
25 | 32.8278
leftUpper | y
1 | -32.8215
2 | -32.5037
3 | -32.186
4 | -31.8682
5 | -31.5506
6 | -17.0507
7 | -16.7329
8 | -16.4153
9 | -16.0975
10 | -15.7797
11 | -1.2798
12 | -0.96205
13 | -0.64444
14 | -0.32671
15 | -0.0088951
16 | 14.4911
17 | 14.8089
18 | 15.1266
19 | 15.4442
20 | 15.7619
21 | 30.2619
22 | 30.5796
23 | 30.8973
24 | 31.215
25 | 31.5329
rightUpper | y
1 | -31.5328
2 | -31.2148
3 | -30.8974
4 | -30.5797
5 | -30.262
6 | -15.7622
7 | -15.4436
8 | -15.1265
9 | -14.8089
10 | -14.4912
11 | 0.008758
12 | 0.32706
13 | 0.6443
14 | 0.96182
15 | 1.2796
16 | 15.7797
17 | 16.098
18 | 16.4151
19 | 16.7329
20 | 17.0504
21 | 31.5504
22 | 31.8687
23 | 32.1859
24 | 32.5036
25 | 32.8213
leftLower | z
1 | 0.053778
2 | 0.022346
3 | 0.0091143
4 | 0.0053825
5 | 0.0060505
6 | 0.032399
7 | 0.0042667
8 | -0.0016652
9 | -0.001197
10 | 0.00077112
11 | 0.026319
12 | 0.0009873
13 | -0.0024446
14 | -0.0041764
15 | 0.011492
16 | 0.03424
17 | 0.0050079
18 | -0.002424
19 | -0.0028559
20 | -0.00098776
21 | 0.05546
22 | 0.023828
23 | 0.0098966
24 | 0.0040647
25 | 0.0016328
rightLower | z
1 | 0.0042267
2 | 0.0059888
3 | 0.007747
4 | 0.018057
5 | 0.043467
6 | 5.6526e-05
7 | 1.9744e-05
8 | -2.3134e-05
9 | 0.005087
10 | 0.026397
11 | 0.0096863
12 | 0.0035486
13 | -0.0025932
14 | 0.00051694
15 | 0.020127
16 | -0.0016837
17 | -0.0015205
18 | -0.0013634
19 | 0.0045467
20 | 0.023257
21 | 0.0018462
22 | 0.0017582
23 | 0.0016665
24 | 0.011577
25 | 0.035487
leftUpper | z
1 | -0.047422
2 | -0.023154
3 | -0.005786
4 | -0.00061813
5 | -0.0012502
6 | -0.035802
7 | -0.012234
8 | -0.00076656
9 | 0.0034013
10 | 0.0023692
11 | -0.030683
12 | -0.008915
13 | 0.00045287
14 | 0.00082073
15 | -0.014111
16 | -0.032864
17 | -0.010096
18 | -0.00082767
19 | 0.00034017
20 | 0.0026082
21 | -0.042044
22 | -0.019576
23 | -0.0066083
24 | -0.0039404
25 | -0.0045725
rightUpper | z
1 | -0.0062851
2 | -0.0064258
3 | -0.0065651
4 | -0.019155
5 | -0.040045
6 | 0.00064596
7 | 0.00040506
8 | 0.00016599
9 | -0.008224
10 | -0.028014
11 | -0.0067229
12 | -0.0013635
13 | 0.0039972
14 | -0.0027929
15 | -0.022983
16 | 0.0016082
17 | 0.0035173
18 | 0.0054283
19 | -0.0044617
20 | -0.025752
21 | -0.0088607
22 | -0.0035013
23 | 0.0018594
24 | -0.011131
25 | -0.033221

## ELECTRICAL
atlasPartsId | 20220170100016
manufacturerSerialNo
eventDescription | ELECTRICAL-INITIAL
date [dd/mm/yyy]
location [insttitueCode]
personInitial
problem [YES/NO]
pass [YES/NO]
comments
referenceDocument | Electrical Tests of SCT Hybrids and Modules, Version 3.01,
documentURL | http://hepwww.rl.ac.uk/atlas-sct/documents/Electrical_Tests.htm
dataURL | <data>
%TEST_NAME | IVCurve
%TEST_DATE | 2001-08-09
%TEST_TIME | 16:20
#LOCN_NAME | Sorry not yet!
%INITLS | pwp
#
%PASS | YES
%PROBLEM | NO
#
%RUN | 256
#
%HOST | HEPNTW124
%T0 | 25.5 | deg. C
%T1 | 26.3 | deg. C
#
%I_LEAK_150 | 0.994
%I_LEAK_350 | 1.22
#
#V | I
10 | 0.297
20 | 0.512
30 | 0.594
40 | 0.656
50 | 0.687
60 | 0.738
70 | 0.769
80 | 0.789
90 | 0.84
100 | 0.861
110 | 0.881
120 | 0.912
130 | 0.933
140 | 0.974
150 | 0.994
160 | 1.015
170 | 1.035
180 | 1.056
190 | 1.076
200 | 1.086
210 | 1.097
220 | 1.097
230 | 1.117
240 | 1.127
250 | 1.148
260 | 1.158
270 | 1.158
280 | 1.168
290 | 1.179
300 | 1.189
310 | 1.209
320 | 1.209
330 | 1.209
340 | 1.209
350 | 1.22
#V | microA
#
%DEFECTS
#name | V | I
#No defects found!
%TEST_NAME | HardReset
%TEST_DATE | 2001-08-09
%TEST_TIME | 16:28
#LOCN_NAME | Sorry not yet!
%INITLS | pwp
#
%PASS | YES
%PROBLEM | NO
#
%RUN | 256
#
%HOST | HEPNTW124
%T0 | 25.5 | deg. C
%T1 | 26.3 | deg. C
#
%ICC_NOCONFIG | 715
%ICC_NOCONFIG | 525
%ICC | 790
%IDD | 535
%ICC_NOCLOCK | 795
%IDD_NOCLOCK | 260
#
%DEFECTS
#name | link
#No defects found!
%TEST_NAME | RedundancyTest
%TEST_DATE | 2001-08-09
%TEST_TIME | 18:15
%LOCN_NAME | RAL R12
%INITLS | pwp
#
%PASS | YES
%PROBLEM | NO
#
%RUN | 256
%SCAN | 7
#
%HOST | HEPNTW124
%T0 | 25.5 | deg. C
%T1 | 26.3 | deg. C
#
%DEFECTS
#name | chip
#No defects found!
%TEST_NAME | FullBypassTest
%TEST_DATE | 2001-08-09
%TEST_TIME | 18:15
%LOCN_NAME | RAL R12
%INITLS | pwp
#
%PASS | YES
%PROBLEM | NO
#
%RUN | 256
%SCAN | 1
#
%HOST | HEPNTW124
%T0 | 25.5 | deg. C
%T1 | 26.3 | deg. C
#
#NConfigs 36
#Vdd = 4.0 - 3.5
#
%M0->S1: | 3.5 V | (Minimal tested)
%M0->S2: | 3.5 V | (Minimal tested)
%S1->S2: | 3.5 V | (Minimal tested)
%S1->S3: | 3.5 V | (Minimal tested)
%S2->S3: | 3.5 V | (Minimal tested)
%S2->S4: | 3.5 V | (Minimal tested)
%S3->S4: | 3.5 V | (Minimal tested)
%S3->E5: | 3.5 V | (Minimal tested)
%S4->E5: | 3.5 V | (Minimal tested)
%E5->S9: | 3.5 V | (Minimal tested)
%M8->S9: | 3.5 V | (Minimal tested)
%M8->S10: | 3.5 V | (Minimal tested)
%S9->S10: | 3.5 V | (Minimal tested)
%S9->S11: | 3.5 V | (Minimal tested)
%S10->S11: | 3.5 V | (Minimal tested)
%S10->S12: | 3.5 V | (Minimal tested)
%S11->S12: | 3.5 V | (Minimal tested)
%S11->E13: | 3.5 V | (Minimal tested)
%S12->E13: | 3.5 V | (Minimal tested)
%E13->S1: | 3.5 V | (Minimal tested)
#
%DEFECTS
#name | bypass_link | Vdd_min
#No defects found!
%TEST_NAME | PipelineTest
%TEST_DATE | 2001-08-09
%TEST_TIME | 18:15
%LOCN_NAME | RAL R12
%INITLS | pwp
#
%PASS | YES
%PROBLEM | NO
#
%RUN | 256
%SCAN | 8
#
%HOST | HEPNTW124
%T0 | 25.5 | deg. C
%T1 | 26.3 | deg. C
#
%00_GOOD | 128
%01_GOOD | 128
%02_GOOD | 128
%03_GOOD | 128
%04_GOOD | 128
%05_GOOD | 128
%06_GOOD | 128
%07_GOOD | 128
%08_GOOD | 128
%09_GOOD | 128
%10_GOOD | 128
%11_GOOD | 128
#
%DEFECTS
#name | chan | cell
#No defects found!
%TEST_NAME | StrobeDelay
%TEST_DATE | 2001-08-09
%TEST_TIME | 18:17
%LOCN_NAME | RAL R12
%INITLS | pwp
#
%PASS | NO
%PROBLEM | NO
#
%RUN | 256
%SCAN | 11
#
%HOST | HEPNTW124
%T0 | 25.8 | deg. C
%T1 | 26.6 | deg. C
#
#
#parameter | value
%00_DELAY | -1
%01_DELAY | -1
%02_DELAY | -1
%03_DELAY | -1
%04_DELAY | 16
%05_DELAY | 17
%06_DELAY | 17
%07_DELAY | 15
%08_DELAY | 16
%09_DELAY | 16
%10_DELAY | 16
%11_DELAY | 18
#
%DEFECTS
#name | chip
%SD_LO | 0
%SD_LO | 1
%SD_LO | 2
%SD_LO | 3
#4 defects found
%TEST_NAME | ResponseCurve
%TEST_DATE | 2001-08-09
%TEST_TIME | 18:19
%LOCN_NAME | RAL R12
%INITLS | pwp
#
%PASS | YES
%PROBLEM | NO
#
%RUN | 256
%SCAN | 12
#
%HOST | HEPNTW124
%T0 | 25.7 | deg. C
%T1 | 26.7 | deg. C
#
%N_SCANS | 3
%Q_00 | 1.50 fC
%Q_01 | 2.00 fC
%Q_02 | 2.50 fC
%RC_FIT | 4 | (linear fit)
#
%ModuleResponseCurvePlot
# | func | p0 | p1 | p2
Chip 0: | 4 | 0 | 0 | 0
Chip 1: | 4 | 0 | 0 | 0
Chip 2: | 4 | 0 | 0 | 0
Chip 3: | 4 | 0 | 0 | 0
Chip 4: | 4 | 6.86 | 59.97 | 0
Chip 5: | 4 | 6.65 | 60.45 | 0
Chip 6: | 4 | 12.97 | 55.31 | 0
Chip 7: | 4 | 11.82 | 55.19 | 0
Chip 8: | 4 | 9.11 | 57.38 | 0
Chip 9: | 4 | 8.23 | 53.75 | 0
Chip 10: | 4 | 11.84 | 55 | 0
Chip 11: | 4 | 10.72 | 60.7 | 0
#
%ModuleGainOffsetNoise
# at 2.00fC
# | vt50 | rms | gain | rms | offset | rms | outnse | innse | rms | comment
Chip 0: | 0 | 0 | 0 | 0 | 0 | 0 | 0 | 0 | 0 | dead
Chip 1: | 0 | 0 | 0 | 0 | 0 | 0 | 0 | 0 | 0 | dead
Chip 2: | 0 | 0 | 0 | 0 | 0 | 0 | 0 | 0 | 0 | dead
Chip 3: | 0 | 0 | 0 | 0 | 0 | 0 | 0 | 0 | 0 | dead
Chip 4: | 127.2 | 8.58 | 60 | 1.4 | 9.6 | 6.02 | 14 | 1460 | 29 | OK
Chip 5: | 128.7 | 7.55 | 60.4 | 1.36 | 8.1 | 4.95 | 12.9 | 1336 | 32 | OK
Chip 6: | 123.8 | 8.64 | 55.3 | 1.21 | 13.9 | 7.6 | 13.68 | 1546 | 79 | OK
Chip 7: | 122.5 | 10.16 | 55.2 | 1.04 | 14.4 | 7.49 | 13.49 | 1528 | 40 | OK
Chip 8: | 124.6 | 10.09 | 57.4 | 1.24 | 12 | 7.67 | 13.71 | 1494 | 34 | OK
Chip 9: | 115.9 | 9.68 | 53.8 | 1.13 | 10.8 | 7.36 | 12.93 | 1504 | 35 | OK
Chip 10: | 121.8 | 9.32 | 55 | 1.24 | 12.8 | 7.77 | 13.31 | 1513 | 116 | OK
Chip 11: | 132.5 | 7.63 | 60.7 | 1.04 | 11.8 | 6.29 | 13.59 | 1400 | 34 | OK
#
%DEFECTS
#name | channel | value
%DEAD | 0
#(channels 1 to 510 deleted)
%DEAD | 511
%PARTBONDED | 768 | 987.86
%PARTBONDED | 774 | 989.62
%UNBONDED | 1391 | 628.45
%UNBONDED | 1393 | 651.55
#516 defects found
%TEST_NAME | TrimScan
%TEST_DATE | 2001-08-23
%TEST_TIME | 13:25
%LOCN_NAME | RAL R12
%INITLS | pwp
%PASS | NO
%PROBLEM | NO
#
%RUN | 256
%SCAN | 15
#
%HOST | HEPNTW124
%T0 | 26.5 | deg. C
%T1 | 27.4 | deg. C
#
%TRIM_TYPE | 0
%TRIM_Q | 10
%N_SCANS | 16
%T_00 | 0
%T_01 | 1
%T_02 | 2
%T_03 | 3
%T_04 | 4
%T_05 | 5
%T_06 | 6
%T_07 | 7
%T_08 | 8
%T_09 | 9
%T_10 | 10
%T_11 | 11
%T_12 | 12
%T_13 | 13
%T_14 | 14
%T_15 | 15
%TRIM_ALGORITHM | 0
#(trim whole module)
#
%TRIM_FILE | D:\sctvar\results\20220170100016_tr0_20010823.trim
%MASK_FILE | D:\sctvar\results\20220170100016_tr0_20010823.mask
#
%TrimSummary
#
# | range | target | ntrim | vt50 | vt50rms | tr_off | tr_slope
Chip 0: | 0 | 87.5 | 0 | 0 | 0 | 0 | 0
Chip 1: | 0 | 87.5 | 0 | 0 | 0 | 0 | 0
Chip 2: | 0 | 87.5 | 0 | 0 | 0 | 0 | 0
Chip 3: | 0 | 87.5 | 0 | 0 | 0 | 0 | 0
Chip 4: | 0 | 87.5 | 128 | 86.8 | 1.18 | -20.2 | 3.33
Chip 5: | 0 | 87.5 | 128 | 86.9 | 1.23 | -19.1 | 3.62
Chip 6: | 0 | 87.5 | 128 | 87.1 | 1.05 | -19.6 | 3.47
Chip 7: | 0 | 87.5 | 128 | 86.9 | 1.12 | -19.3 | 3.48
Chip 8: | 0 | 87.5 | 128 | 87.1 | 1.14 | -22.6 | 2.99
Chip 9: | 0 | 87.5 | 128 | 86.9 | 1.05 | -19.1 | 3.24
Chip 10: | 0 | 87.5 | 128 | 87.1 | 1.1 | -20.4 | 3.27
Chip 11: | 0 | 87.5 | 127 | 86.9 | 1.27 | -19 | 3.79
%TEST_NAME | ResponseCurve
%TEST_DATE | 2001-08-09
%TEST_TIME | 18:42
%LOCN_NAME | RAL R12
%INITLS | pwp
#
%PASS | YES
%PROBLEM | NO
#
%RUN | 256
%SCAN | 43
#
%HOST | HEPNTW124
%T0 | 25.9 | deg. C
%T1 | 26.8 | deg. C
#
#
%N_SCANS | 10
%Q_00 | 0.50 fC
%Q_01 | 0.75 fC
%Q_02 | 1.00 fC
%Q_03 | 1.25 fC
%Q_04 | 1.50 fC
%Q_05 | 2.00 fC
%Q_06 | 3.00 fC
%Q_07 | 4.00 fC
%Q_08 | 6.00 fC
%Q_09 | 8.00 fC
%RC_FIT | 3 | (exponential fit)
#
%ModuleResponseCurvePlot
# | func | p0 | p1 | p2
Chip 0: | 3 | 0.01 | 46.01 | 0
Chip 1: | 3 | 0.01 | 46.01 | 0
Chip 2: | 3 | 0.01 | 46.01 | 0
Chip 3: | 3 | 0.01 | 46.01 | 0
Chip 4: | 3 | 1571.96 | 6.63 | -757.75
Chip 5: | 3 | 1572.4 | 6.71 | -757.43
Chip 6: | 3 | 1676.52 | 7.59 | -805.92
Chip 7: | 3 | 1613.51 | 7.35 | -774.31
Chip 8: | 3 | 1659.59 | 7.37 | -798.54
Chip 9: | 3 | 1802.85 | 8.44 | -867.39
Chip 10: | 3 | 1716.86 | 7.78 | -826.15
Chip 11: | 3 | 1637.46 | 6.78 | -791.18
#
%ModuleGainOffsetNoise
# at 2.00fC
# | vt50 | rms | gain | rms | offset | rms | outnse | innse | rms | comment
Chip 0: | 0 | 0 | 0 | 0 | 0 | 0 | 0 | 0 | 0 | dead
Chip 1: | 0 | 0 | 0 | 0 | 0 | 0 | 0 | 0 | 0 | dead
Chip 2: | 0 | 0 | 0 | 0 | 0 | 0 | 0 | 0 | 0 | dead
Chip 3: | 0 | 0 | 0 | 0 | 0 | 0 | 0 | 0 | 0 | dead
Chip 4: | 146.6 | 1.8 | 57.8 | 1.42 | 28.6 | 1.91 | 13.82 | 1494 | 34 | OK
Chip 5: | 146.9 | 1.72 | 57.3 | 1.05 | 28.9 | 1.54 | 13.23 | 1443 | 35 | OK
Chip 6: | 142.1 | 1.62 | 54.2 | 1.25 | 32.5 | 1.69 | 13.39 | 1545 | 76 | OK
Chip 7: | 141.7 | 1.38 | 53.7 | 1.11 | 32.8 | 1.83 | 13.33 | 1553 | 40 | OK
Chip 8: | 144 | 1.5 | 55.2 | 1.2 | 31.4 | 1.71 | 13.7 | 1550 | 34 | OK
Chip 9: | 140.3 | 1.42 | 52.4 | 1.1 | 34.4 | 1.73 | 12.97 | 1546 | 30 | OK
Chip 10: | 141.6 | 1.49 | 54 | 1.24 | 32.7 | 1.92 | 13.4 | 1551 | 120 | OK
Chip 11: | 147.9 | 2.51 | 58.9 | 0.93 | 27.9 | 2.66 | 13.77 | 1463 | 37 | OK
#
%ModuleBadChannelList
# at 2.00fC
#chan | code | gain | offset | noise | comment
#
%DEFECTS
#name | channel | value
%DEAD | 0
#(channels 1-510 deleted)
%DEAD | 511
%NOISY | 706 | 1547.58
%PARTBONDED | 768 | 995.3
%PARTBONDED | 774 | 1020.57
%UNBONDED | 1391 | 636.83
%UNBONDED | 1393 | 647.31
#517 defects found
%TEST_NAME | NoiseOccupancy
%TEST_DATE | 2001-08-09
%TEST_TIME | 18:48
%LOCN_NAME | RAL R12
%INITLS | pwp
#
%PASS | YES
%PROBLEM | NO
#
%RUN | 256
%SCAN | 53
#
%HOST | HEPNTW124
%T0 | 25.9 | deg. C
%T1 | 26.8 | deg. C
#
#
%IccMax: 795
%IddMax: 710
%IccTyp: 795
%IddTyp: 535
#
%NOSummary
#
# | Offset | MeanOcc | RMSOcc | EstENC
Chip 0: | 0 | 0 | 0 | 0
Chip 1: | 0 | 0 | 0 | 0
Chip 2: | 0 | 0 | 0 | 0
Chip 3: | 0 | 0 | 0 | 0
Chip 4: | 32.9 | 1.6e-05 | 8.6e-06 | 1407
Chip 5: | 31 | 1.1e-06 | 1.2e-06 | 1291
Chip 6: | 30.6 | 1.3e-05 | 5.6e-06 | 1458
Chip 7: | 31.5 | 9.6e-06 | 6.4e-06 | 1430
Chip 8: | 31.3 | 1.1e-05 | 5.4e-06 | 1420
Chip 9: | 31.8 | 7.1e-06 | 3.7e-06 | 1412
Chip 10: | 30.5 | 8.7e-06 | 5e-06 | 1416
Chip 11: | 26.4 | 2.7e-06 | 3.5e-06 | 1343
#
%DEFECTS
#name | chan
%NO_LO | 0 | 0
#(590 defects deleted including channels 1 to 511)
%NO_LO | 1530 | 0
%NO_LO | 1531 | 0
%NO_LO | 1534 | 0
#594 defects found
%TEST_NAME | Timewalk
%TEST_DATE | 2001-08-09
%TEST_TIME | 18:58
%LOCN_NAME | RAL R12
%INITLS | pwp
#
%PASS | NO
%PROBLEM | NO
#
%RUN | 256
%SCAN | 55
#
%HOST | HEPNTW124
%T0 | 25.9 | deg. C
%T1 | 26.7 | deg. C
#
%00_TW | 0
%01_TW | 0
%02_TW | 0
%03_TW | 0
%04_TW | 11.9
%05_TW | 11.4
%06_TW | 11.4
%07_TW | 11.6
%08_TW | 11.9
%09_TW | 11.7
%10_TW | 11.4
%11_TW | 10.7
#
%00_TCAL | -1
%01_TCAL | -1
%02_TCAL | -1
%03_TCAL | -1
%04_TCAL | 28.9
%05_TCAL | 29.5
%06_TCAL | 28.9
%07_TCAL | 28.5
%08_TCAL | 29.6
%09_TCAL | 28.2
%10_TCAL | 29.4
%11_TCAL | 30.7
#
%DEFECTS
#name | chip | timewalk
%TW_LO | 0 | 0
%TW_LO | 1 | 0
%TW_LO | 2 | 0
%TW_LO | 3 | 0
#4 defects found