## Introduction
I. DATASHEETS (V3.2)
Module datasheets are made of two excel books: main PC_HYBRID-ASIC_HYBRID-MODULE chain, and
a flow of BASEBOARD-SENSOR_BASEBOARD till integrated into the main chain.
main - moduleDataSheets3.2.xls
baseboard - moduleDataSheets3.2SB.xls
II. Datasheet in steps
(SPELL CRITICAL)
|  |  |  | Event description | atlasPartsId | Mandatory(*) | Reference document
1. Components | [5 empty] | (at least initially)
| 1.1 Baseboards |  |  | BASEBOARD | <label on baseboard> | * | SCT-BM-FDR-5.2
| 1.2 Passive-component-loaded Hybrids |  |  | PC_HYBRID | <label on hybrid> | * | SCT-BM-FDR-5.3
2. Assembly
| 2.1 Sensor-baseboard assembly |  |  | SENSOR_BASEBOARD | <label on baseboard> | * | SCT-BM-FDR-7
| 2.2 ASIC-hybrid assembly |  |  | ASIC_HYBRID | <label on hybrid> | * | SCT-BM-FDR-7
| 2.3 Module assembly |  |  | MODULE | <label on hybrid> | * | SCT-BM-FDR-7
3. Tests
3.1 Sensor-baseboard unit
|  | 3.1.1 I-V measurement |  | I_V-SB | <label on baseboard> | * | SCT-BM-FDR-7
|  | 3.1.2 I stability |  | I_STABILITY-SB | <label on baseboard> |  | SCT-BM-FDR-7
|  | 3.1.3 Metrology |  | SURVEY_XY-SB | <label on baseboard> | * | SCT-BM-FDR-7
|  |  |  | SURVEY_Z-SB | <label on baseboard> |  | SCT-BM-FDR-7
3.2 ASIC-hybrid unit
3.2.1 Initial assembly
|  |  | 3.2.1.1 Electrical performance | ELECTRICAL-INITIAL-ASIC_HYBRID | <label on hybrid> | * | Electrical Tests of SCT Hybrids and Modules, Version 3.01,
3.2.2 Long-term test
|  |  | 3.2.2.1 Measurement during test | LONGTERM-ASIC_HYBRID | <label on hybrid> | * | SCT-BM-FDR-7
|  |  | 3.2.2.2 Electrical performance | ELECTRICAL-LT-ASIC_HYBRID | <label on hybrid> | * | Electrical Tests of SCT Hybrids and Modules, Version 3.01,
3.3 Module unit
3.3.1 Initial assembly
|  |  | 3.3.1.1 Metrology | SURVEY_XY-INITIAL | <label on hybrid> | * | SCT-BM-FDR-7
|  |  |  | SURVEY_Z-INITIAL | <label on hybrid> | * | SCT-BM-FDR-7
|  |  | 3.3.1.2 I_V measurement | I_V-INITIAL | <label on hybrid> | * | SCT-BM-FDR-7
|  |  | 3.3.1.3 Electrical performance | ELECTRICAL-INITIAL | <label on hybrid> | * | Electrical Tests of SCT Hybrids and Modules, Version 3.01,
3.3.2 Thermal cycling
|  |  | 3.3.2.1 Metrology | SURVEY_XY-TC | <label on hybrid> |  | SCT-BM-FDR-7
|  |  |  | SURVEY_Z-TC | <label on hybrid> |  | SCT-BM-FDR-7
|  |  | 3.3.2.2 I_V measurement | I_V-TC | <label on hybrid> |  | SCT-BM-FDR-7
|  |  | 3.3.2.3 Electrical performance | ELECTRICAL-TC | <label on hybrid> |  | Electrical Tests of SCT Hybrids and Modules, Version 3.01,
3.3.3 Long-term test
|  |  | 3.3.3.1 Measurement during test | LONGTERM-MODULE | <label on hybrid> | * | SCT-BM-FDR-7
|  |  | 3.3.3.2 I stability durring test | I_STABILITY-LT | <label on hybrid> | * | SCT-BM-FDR-7
|  |  | 3.3.3.3 Metrology | SURVEY_XY-LT | <label on hybrid> | * | SCT-BM-FDR-7
|  |  |  | SURVEY_Z-LT | <label on hybrid> | * | SCT-BM-FDR-7
|  |  | 3.3.3.3 I_V measurement | I_V-LT | <label on hybrid> | * | SCT-BM-FDR-7
|  |  | 3.3.3.5 Electrical performance | ELECTRICAL-LT | <label on hybrid> | * | Electrical Tests of SCT Hybrids and Modules, Version 3.01,
|  | 3.3.4 Irradiation |  |  |  |  | (This is just afer the irradiation)
|  |  | 3.3.4.1 I_V measurement | I_V-IRRAD | <label on hybrid> |  | SCT-BM-FDR-7
|  |  | 3.3.4.2 I_STABILITY | I_STABILITY_IRRAD | <label on hybrid>
|  |  | 3.3.4.3 Electrical performance | ELECTRICAL-IRRAD | <label on hybrid> |  | Electrical Tests of SCT Hybrids and Modules, Version 3.01,
|  | 3.3.5 Irradiation annealled |  |  |  |  | (This is afer the annealing)
|  |  | 3.3.3.2 I_V measurement | I_V-ANNEAL | <label on hybrid> |  | SCT-BM-FDR-7
|  |  | 3.3.3.3 I stability | I_STABILITY-ANNEAL | <label on hybrid> |  | SCT-BM-FDR-7
|  |  | 3.3.5.1 Electrical performance | ELECTRICAL-ANNEAL | <label on hybrid> |  | Electrical Tests of SCT Hybrids and Modules, Version 3.01,
3.3.6 Laser scan
|  |  | 3.3.6.1 Electrical performance | LASER | <label on hybrid> |  | TBD
3.3.7 Source scan
|  |  | 3.3.7.1 Electrical performance | SOURCE | <label on hybrid> |  | TBD
3.3.8 Testbeam
|  |  | 3.3.8.1 Electrical performance | ELECTRICAL-TB | <label on hybrid> |  | Electrical Tests of SCT Hybrids and Modules, Version 3.01,
3.3.9 System test
|  |  | 3.3.9.1 Electrical performance | ELECTRICAL-ST | <label on hybrid> |  | Electrical Tests of SCT Hybrids and Modules, Version 3.01,
4. Module summary |  |  |  | MODULE-SUMMARY | <label on hybrid>
III. OTHERS
1. "location"
Use SCT-Database (DB) definition, which is listed in the instituteCode sheet
ATLAS has defined the "institute code(xxx)" in numeric and mnemonic.
SCTDB also defines both numeric and alphabetic abbreviation where the numeric is the same as the ATLAS while
the alphabetic happens to be different.
SCTDB has already been set and the code has to follow the DB for the database.
2. ELECTRICAL tests
The content of the ELECTRICAL tests is the output generated automatically by the SCTDAQ program.
The sheet of ELECTRICAL shows concisely what is in the output.
3. Database
3.1 Database implementation
Since the visible barcode of the module is the barcode on the pigtail of the hybrid which is attached in the PC_HYBRID,
this barcode will be the "atlasPartsId" of the module.
All the datasheets, except the baseboard, in this book are part of the "atlasPartsId" item, and
implemented in the database under this umbrella.
BASEBOARD and SENSOR_BASEBOARD will carry the "atlasPartsId" of the BASEBOARD and
implemented under this umbrella.
3.2 Uploading sheets
We prepare/fill the datasheets given in this excel file.
The sheets are meant to be simple and straight-forward, to be easy to fill.
One may regard these as REPORT, which indeed helps us in two aspects:
(1) we have already had the REPORT from the database
(2) the sheets help us to analyze the data by our own point of view
The database uploading programme may require a more structured and database-protocol-filled datasheet.
Such formatting is straight-forward from the datasheets we prepare and fill here, and
automatic once the (formatting) excel file/sheet is ready.
Which datasheets to choose?
A proposal is
(1) fill and keep the datasheets of this excel file(as the first object)
(2) a formatting excel file/sheet is to be made, in collaboration with the database manager, (and append to this file?)
so that a grand database-protocoled datasheet is automatically generated
(3) individual sheet is also made possible to be uploaded, as needed
4. Sensor leakage current
The RAWDATA of the sensor leakage current are stored as measured, together with the temperature.
Sensor leakage current has a large temperature dependence.
Comparison is to be made at the temperature of 20 deg.C by using the temperature dependence equation of
I(20[C])=I(T[C])*(293/(273+T[C])^1.5*exp(-7019*(1/293-1/(273+T[C]))
where E_g=1.21 eV is used to obtain the coefficient, 7019.
IV. Version history
| 1.0 |  |  | primitive version
| 2.0 |  |  | second iteration
| 3.0 |  |  | established version
3.1
| 3.2 |  | 07/12/2001 | replace surveyZ sheets with surveyZ...xls version 2.2
prepare all default sheets, such as -INITIAL, -TC, -LT
<atlasPartsId> inherited from PC_HYBRID for all sheets except BASEBOARD
delete R36 line in PC_HYBRID
ASIC id=MFR_SER_NO=siteID-lotID-waferID-Xnn-Ynn in ASIC_HYBRID
use SCT-DB institute code for location

## instituteCodes
ATLAS institute code (Mnemonic and Numeric) and SCT-Database(DB) code
Insitute | Mne | Num | DB
Barrel module:
Dept. of Physics Faculty of Science Okayama Univ. | OKA | 173 | OKA
Hiroshima University | HIR | 016 | HIROSH
High Energy Accelerator Research Organization (KEK) | KEK | 017 | KEK
Kyoto University of Education | EKY | 018 | EKY
University of Tsukuba<br>Institute of Physics | TSU | 174 | TSUKUBA
University of Bergen | BER | 003 | BERGEN
University of Oslo | OSL | 029 | OSLO
University of Uppsala | ISV | 038 | UPPS
Rutherford Appleton Laboratory | RAL | 033 | RAL
University of Birmingham | BIR | 006 | BHAM
University of Cambridge | CAM | 007 | CAMB
University of London<br>Queen Mary&Westfield Coll. | QMW | 022 | QMW
University of London<br>University College London | UCL | 023 | UCL
University of Oxford | OXF | 030 | OXFORD
Lawrence Berkeley National Laboratory (LBNL) | LBL | 004 | LBL
University of California, Santa Cruz | CSC | 037 | UCSC
Forward module:
University of Melbourne | MEL | 025 | MELBRN
Acad Scie Czech Republic (ASCR)<br>Institute of Physics | EPS | 043 | PRAGAS2
Charles University | CHP | 044 | PRAGCU
Czech Technical University of Prague CTU (CVUT) | UTP | 042 | PRAGCVUT
Albert-Ludwigs-Universitat Freiburg | ALU | 012 | FREIBURG
Max-Planck-Institut fur Physik | MPI | 027 | MUNICH
NIKHEF (NIKHEF) | FIA | 028 | NIKHEF
Henryk Niewodniczanski Institute of Nuclear Physics | INP | 010 | CRACINP
Univ Mining and Metallurgy<br>Physics and Nuclear Tech | PNT | 009 | CRACFPNT
Inst. for High Energy Physics, Protovino (IHEP) | HEP | 032 | PROT
Jozef Stefan Institute | LJU | 021 | JSI
Univ Valencia<br>Instituto de Fisica Corpuscular (IFIC) | FIC | 039 | VAL
European Organization for Nuclear Research (CERN) | CER | 008 | CERN
Universite de Geneve | UGE | 013 | GVA
Lancaster University | LAN | 019 | LANCS
The University of Manchester<br>Department of Physics | MAN | 024 | MAN
University of Glasgow | GLA | 014 | GLASGOW
University of Liverpool | LIV | 020 | LPOOL
University of Sheffield | SHE | 034 | SHEFF

## PC_HYBRID
atlasPartsId | <atlas parts id>
manufacturerSerialNo | <data>
eventDescription | PC_HYBRID
date [dd/mm/yyyy] | <data>
location [instituteCode(DB)] | <data>
personInitial | <data>
problem [YES/NO] | <data>
pass [YES/NO] | <data>
comments | <data>
C1~C28 capacitors/batch | <atlas parts id>
C51~C58 capacitors/batch | <atlas parts id>
C71~C75 HV capacitors/batch | <atlas parts id>
R27~R30 resitors/batch | <atlas parts id>
R33~R34 resitors/batch | <atlas parts id>
R35 resitors/batch | <atlas parts id>
TM1~TM2 thermisters/batch | <atlas parts id>
CON connector/batch | <atlas parts id>
PA pitch adaptors/batch | <atlas parts id>
CC carbon-carbon bridges/batch | <atlas parts id>
Conductive epoxy/batch | <atlas parts id>
Thermal epoxy/batch | <atlas parts id>
Attaching CCbridges to flex circuit/batch | <atlas parts id>
Stuffing passive components/batch | <atlas parts id>
FLEX_CIRCUIT visual inspection | <data>
Integrity test of lines | <data>
BRIDGE visual inspection | <data>
Thickness Link0 (<650) | <data>
Thickness Link1 (<650) | <data>
Bow (long) Link0 (< 75) | <data>
Bow (long) Link1 (< 75) | <data>
Bow (across) Link0 (< 75) | <data>
Bow (across) Link1 (< 75) | <data>
Twist Link0 (<100) | <data>
Twist Link1 (<100) | <data>
PASSIVE_COMPO visual inspection | <data>
number of Wirebond-Pull | <data>
Wire-bond pull strength (>6.0gr) | <data>
Wire-bond pull max-min [gr] | <data>
Wire-bond pull min [gr] | <data>
PITCH_ADAPTOR visual inspection | <data>
Capacitance Vcc-GND (microF) at 1KHz (4.0<X<4.8) | <data>
Capacitance Vdd-GND (microF) at 1KHz (4.0<X<4.8) | <data>
Impedance HV-GND (kOhm) at 100Hz ( 30<X< 36) | <data>
Impedance HV-GND (kOhm) at 1KHz ( 9<X< 11) | <data>
Impedance HV-GND (kOhm) at 10KHz (5.7<X<7.7) | <data>
Impedance HV-GND (kOhm) at 100KHz (5.0<X<7.1) | <data>
TC loTemperature [C] | <data> | -30
TC hiTemperature [C] | <data> | +50
TC repetition | <data> | 5
TC visual inspection | <data>
Thickness Link0 (<650) | <data>
Thickness Link1 (<650) | <data>
Bow (long) Link0 (< 75) | <data>
Bow (long) Link1 (< 75) | <data>
Bow (across) Link0 (< 75) | <data>
Bow (across) Link1 (< 75) | <data>
Twist Link0 (<100) | <data>
Twist Link1 (<100) | <data>
Capacitance Vcc-GND (microF) at 1KHz (4.0<X<4.8) | <data>
Capacitance Vdd-GND (microF) at 1KHz (4.0<X<4.8) | <data>
Impedance HV-GND (kOhm) at 100Hz ( 30<X< 36) | <data>
Impedance HV-GND (kOhm) at 1KHz ( 9<X< 11) | <data>
Impedance HV-GND (kOhm) at 10KHz (5.7<X<7.7) | <data>
Impedance HV-GND (kOhm) at 100KHz (5.0<X<7.1) | <data>
Resistance R27 (Ohm) ( 99<X<101) | <data>
Resistance R28 (Ohm) ( 99<X<101) | <data>
Resistance R29 (Ohm) ( 99<X<101) | <data>
Resistance R30 (Ohm) ( 99<X<101) | <data>
Resistance TM1 (kOhm) at 25 deg.C. ( 9.8<X<10.2) | <data>
Resistance TM2 (kOhm) at 25 deg.C. ( 9.8<X<10.2) | <data>
Resistance ASIC die pad No.1-No.6 (milliOhm) (X<4) | <data>
Resistance ASIC die pad No.7-No.12 (milliOhm) (X<4) | <data>
LV leakage current for Icc (nA) at 10V (X<10) | <data>
LV leakage current for Idd (nA) at 10V (X<10) | <data>
HV leakge current (nA) at 500V (X<10) | <data>

## ASIC_HYBRID
atlasPartsId | <atlas parts id>
manufacturerSerialNo | <data>
eventDescription | ASIC_HYBRID
dateAssembly [dd/mm/yyyy] | <dd/mm/yyyy>
location [instituteCode(DB)] | <data>
personInitial | <data>
problem [YES/NO] | <data>
pass [YES/NO] | <data>
comments | <data>
visualInspection | <data>
number of Wirebond-Pull | <data>
average [gr] | <data>
max-min [gr] | <data>
min [gr] | <data>
typeASIC | ABCD3TA
ASIC m00 [siteID-lotID-waferID-Xnn-Ynn] | <data>
s01 | <data>
s02 | <data>
s03 | <data>
s04 | <data>
e05 | <data>
m08 | <data>
s09 | <data>
s10 | <data>
s11 | <data>
s12 | <data>
e13 | <data>
capCorrectionFactor m00 | <data> | (1)
s01 | <data> | (1)
s02 | <data> | (1)
s03 | <data> | (1)
s04 | <data> | (1)
e05 | <data> | (1)
m08 | <data> | (1)
s09 | <data> | (1)
s10 | <data> | (1)
s11 | <data> | (1)
s12 | <data> | (1)
e13 | <data> | (1)
JigID | <data>
EOTITEP102 | <atlas parts id>
cureTemperature(xx) [C] | <data>
cureDurationTime [hrs] | <data>
dateWireBonding [dd/mm/yyyy] | <dd/mm/yyyy>
location [institueCode(DB)] | <data>
nDefectiveChannels | <data. | (2)
defectiveChannels | <data> | (3)
comment | <data>
dateELECTRICAL-INITIAL-ASIC_HYBRID TEST | <dd/mm/yyyy>
dateLONGTERM-ASIC_HYBRID | <dd/mm/yyyy>
dateELECTRICAL-LT-ASIC_HYBRID | <dd/mm/yyyy>
Notes:
(1) copy from ASIC datasheet
(2) number of defective channels
(3) n1,n2,n3,...(separated with comma)

## ELECTRICAL-INITIAL-AH
atlasPartsId | <atlas parts id>
eventDescription | ELECTRICAL-INITIAL-ASIC_HYBRID |  | : X=INITIAL, TC, LT, ANNEAL, ...
date [dd/mm/yyyy] | <dd/mm/yyyy>
location [instituteCode(DB)] | <data>
personInitial | <data>
problem [YES/NO] | <data>
pass [YES/NO] | <data>
comments | <data>
#
# | http://hepwww.rl.ac.uk/atlas-sct/documents/dev/Electrical_Tests_301.doc
# | N.B. Some revisions have been incorporated here, but not yet in the reference,
# | namely that CONFIGURATION will be stored as an ASCII file and
# | and that the RUN field will be used to store both RUN and SCAN number.
#
The following test is applicable only to bmModule objects:
TEST_NAME | M | IVCurve
TEST_DATE | M | dd/mm/yyyy
LOCN_NAME | M | aa
INITLS | M | bb
PASS | M | YES
PROBLEM | M | NO
RUN | M | <data>
TEST_TIME | O | Time |  | Time the test started
HOST | O | Char(30) |  | Hostname of test PC
TIME_POWERED | O | Float | 0 _ inf. | (hours)
T0 | O | Float | -100 to 200 | Module Temp. 0 (C)
T1 | O | Float | -100 to 200 | Module Temp. 1 (O)
CONFIGURATION | O | RAW DATA |  | Tbc.
I_LEAK_150 | M | Float | 0 to 5200 | Leakage Current (microA)
I_LEAK_350 | O | Float | 0 to 5200 | Leakage Current (microA)
I_LEAK_500 | O | Float | 0 to 5200 | Leakage Current (microA)
IV_DATA | O | RAW DATA |  | IV Curve
Defects associated with this test:
|  | Defect | Channel | Value
|  | IV_LIMIT | V (V) | I(microA) | # current limit reached
|  | IV_TRIP | V (V) | I(microA) | # current trip: test void
The following tests are applicable to bmHybridK5 and bmModule objects:
TEST_NAME | M | HardReset
TEST_DATE | M | dd/mm/yyyy
LOCN_NAME | M | aa
INITLS | M | bb
PASS | M | YES
PROBLEM | M | NO
RUN | M | <data>
TEST_TIME | O | Time |  | Time the test started
HOST | O | Char(30) |  | Hostname of test PC
TIME_POWERED | O | Float | 0 _ inf. | (hours)
T0 | O | Float | -100 to 200 | Module Temp. 0 (C)
T1 | O | Float | -100 to 200 | Module Temp. 1 (O)
CONFIGURATION | O | RAW DATA |  | ASCII FILE
ICC_NOCONFIG | M | Float | 0 to 2000 | Analogue Current (mA)
IDD_NOCONFIG | M | Float | 0 to 2000 | Digital Current (mA)
ICC | M | Float | 0 to 2000 | Analogue Current (mA)
IDD | M | Float | 0 to 2000 | Digital Current (mA)
ICC_NOCLOCK | M | Float | 0 to 2000 | Analogue Current (mA)
IDD_NOCLOCK | M | Float | 0 to 2000 | Digital Current (mA)
Defects associated with this test:
|  | Defect | Channel
|  | HR_NOCLK | LINK | # no clock received
|  | HR_NOCON | LINK | # no command signal received
|  | HR_NORST | LINK | # no reset signal received
TEST_NAME | M | RedundancyTest
TEST_DATE | M | dd/mm/yyyy
LOCN_NAME | M | aa
INITLS | M | bb
PASS | M | YES
PROBLEM | M | NO
RUN | M | <data> |  | run and scan combined: "R-S"
TEST_TIME | O | Time |  | Time the test started
HOST | O | Char(30) |  | Hostname of test PC
TIME_POWERED | O | Float | 0 to inf. | (hours)
T0 | O | Float | -100 to 200 | Module Temp. 0 (C)
T1 | O | Float | -100 to 200 | Module Temp. 1 (O)
CONFIGURATION | O | RAW DATA |  | ASCII FILE
|  | Defect | Channel
|  | CLK_ADDR0 | CHIP | # addressing error with clk/com0
|  | CLK_ADDR1 | CHIP | # addressing error with clk/com1
|  | CLK_COM0 | CHIP | # command reception error with clk/com0
|  | CLK_COM1 | CHIP | # command reception error with clk/com1
|  | CLK_ERROR | CHIP | # other error (unspecified)
TEST_NAME | M | BypassTest
TEST_DATE | M | dd/mm/yyyy
LOCN_NAME | M | aa
INITLS | M | bb
PASS | M | YES
PROBLEM | M | NO
RUN | M | <data> |  | run and scan combined: "R-S"
TEST_TIME | O | Time |  | Time the test started
HOST | O | Char(30) |  | Hostname of test PC
TIME_POWERED | O | Float | 0 to inf. | (hours)
T0 | O | Float | -100 to 200 | Module Temp. 0 (C)
T1 | O | Float | -100 to 200 | Module Temp. 1 (O)
CONFIGURATION | O | RAW DATA |  | ASCII FILE
M0-S1 | M | Float | 0 to 10 V
M0-S2 | M | Float | 0 to 10 V
S1-S2 | M | Float | 0 to 10 V
S1-S3 | M | Float | 0 to 10 V
S2-S3 | M | Float | 0 to 10 V
S2-S4 | M | Float | 0 to 10 V
S3-S4 | M | Float | 0 to 10 V
S3-E5 | M | Float | 0 to 10 V
S4-E5 | M | Float | 0 to 10 V
S4-M8 | O | Float | 0 to 10 V | FORWARD ONLY
E5-M8 | O | Float | 0 to 10 V | FORWARD ONLY
E5-S9 | M | Float | 0 to 10 V
M8-S9 | M | Float | 0 to 10 V
M8-S10 | M | Float | 0 to 10 V
S9-S10 | M | Float | 0 to 10 V
S9-S11 | M | Float | 0 to 10 V
S10-S11 | M | Float | 0 to 10 V
S10-S12 | M | Float | 0 to 10 V
S11-S12 | M | Float | 0 to 10 V
S11-E13 | M | Float | 0 to 10 V
S12-E13 | M | Float | 0 to 10 V
S12-M0 | O | Float | 0 to 10 V | FORWARD ONLY
E13-M0 | O | Float | 0 to 10 V | FORWARD ONLY
E13-S1 | M | Float | 0 to 10 V
Defects associated with this test:
|  | Defect | Channel | Value
|  | BYPASS | BYPASS LINK | Vdd_min (V) | # failed bypass link
TEST_NAME | M | PipelineTest
TEST_DATE | M | dd/mm/yyyy
LOCN_NAME | M | aa
INITLS | M | bb
PASS | M | YES
PROBLEM | M | NO
RUN | M | <data> |  | run and scan combined: "R-S"
TEST_TIME | O | Time |  | Time the test started
HOST | O | Char(30) |  | Hostname of test PC
TIME_POWERED | O | Float | 0 to inf. | (hours)
T0 | O | Float | -100 to 200 | Module Temp. 0 (C)
T1 | O | Float | -100 to 200 | Module Temp. 1 (O)
CONFIGURATION | O | RAW DATA |  | ASCII FILE
XX_GOOD | M | Unsigned Char | 0 to 128 | No. good channels
Where XX ={00,01,02,03,04,05,06,07,08,09,10,11} (one per chip)
Defects associated with this test:
|  | Defect | Channel | Value
|  | DEADCELL | CHANNEL | (nBCOs%12) | # dead pipeline cell
|  | STUCKCELL | CHANNEL | (nBCOs%12) | # stuck pipeline cell
TEST_NAME | M | StrobeDelay
TEST_DATE | M | dd/mm/yyyy
LOCN_NAME | M | aa
INITLS | M | bb
PASS | M | YES
PROBLEM | M | NO
RUN | M | <data> |  | run and scan combined: "R-S"
TEST_TIME | O | Time |  | Time the test started
HOST | O | Char(30) |  | Hostname of test PC
TIME_POWERED | O | Float | 0 to inf. | (hours)
T0 | O | Float | -100 to 200 | Module Temp. 0 (C)
T1 | O | Float | -100 to 200 | Module Temp. 1 (O)
CONFIGURATION | O | RAW DATA |  | ASCII FILE
XX_DELAY | M | Char | -1 to 63 | Optimum Strobe Delay
Where XX ={00,01,02,03,04,05,06,07,08,09,10,11} (one per chip)
Defects associated with this test:
|  | Defect | Channel | Value
|  | SD_LO | CHIP | Strobe Delay | # strobe delay off range (too low)
|  | SD_HI | CHIP | Strobe Delay | # strobe delay off range (too high)
TEST_NAME | M | ResponseCurve |  | # Same format used to store
TEST_DATE | M | dd/mm/yyyy |  | # data from three point gain and
LOCN_NAME | M | aa |  | # response curve tests
INITLS | M | bb
PASS | M | YES
PROBLEM | M | NO
RUN | M | <data> |  | run and scan combined: "R-S"
TEST_TIME | O | Time |  | Time the test started
HOST | O | Char(30) |  | Hostname of test PC
TIME_POWERED | O | Float | 0 to inf. | (hours)
T0 | O | Float | -100 to 200 | Module Temp. 0 (C)
T1 | O | Float | -100 to 200 | Module Temp. 1 (O)
CONFIGURATION | O | RAW DATA |  | ASCII FILE
N_SCANS | M | Char | 0 to 16 | Number of scans/charges
Q_CC | O | Float | 0 to 16 | Charge Values (fC)
Where CC = {0,1,2,3,4,5,6,7,8,9,10,11,12,13,14,15}
RC_FIT | M | Unsigned Char | 0 to 255 | Fit function type
XX_RC_P0 | M | Float | -inf to inf | Fit parameter 0
XX_RC_P1 | M | Float | -inf to inf | Fit parameter 1
XX_RC_P2 | M | Float | -inf to inf | Fit parameter 2
XX_RC_MN_VT50 | M | Float | 0 to 640 | Mean VT50 at 1fC (mV)
XX_RC_RMS_VT50 | M | Float | 0 to 30 | RMS VT50 at 1fC (mV)
XX_RC_MN_GAIN | M | Float | 0 to 100 | Mean gain at 2fC(mV/fC)
XX_RC_RMS_GAIN | M | Float | 0 to 30 | RMS gain at 2fC (mV/fC)
XX_RC_MN_OFFSET | M | Float | -100 to 120 | Extrapolated Offset(mV)
XX_RC_RMS_OFFSET | M | Float | 0 to 30 | RMS Ext. Offset(mV)
XX_RC_MN_NSE | M | Float | 0 to 120 | Mean output noise at 2fC (mV)
XX_RC_MN_ENC | M | Float | 0 to 5000 | Mean input noise at 2fC (ENC)
XX_RC_RMS_ENC | M | Float | 0 to 1000 | RMS input noise at 2fC (ENC)
Where XX ={00,01,02,03,04,05,06,07,08,09,10,11} (one per chip)
Defects associated with this test:
|  | Defect | Condition |  | Default value of cut
|  | DEAD | No output |  | -
|  | STUCK | Continuous output |  | -
|  | LO_GAIN | Gain < MIN_GAIN |  | 0 (mV/fC)
|  | HI_GAIN | Gain > MAX_GAIN |  | 100 (mV/fC)
|  | LO_OFFSET | Offset < MIN_OFFSET |  | -100 (mV)
|  | HI_OFFSET | Offset > MAX_OFFSET |  | 120 (mV)
|  | UNBONDED | Noise < BONDED_NOISE |  | 750 (ENC)
|  | PARTBONDED | Noise < MIN_INNSE |  | 1100 (ENC)
|  | NOISY | Noise > (mean_nse + (3* rms_nse)) |  | -
|  | INEFFICIENT | Maximum efficiency <100% |  | (not yet implemented)
TEST_NAME | M | TrimScan |  | # There will be five instances
TEST_DATE | M | dd/mm/yyyy |  | # of this table: one for each
LOCN_NAME | M | aa |  | # TrimRange and one using
INITLS | M | bb |  | # optimised TrimRange settings
PASS | M | YES
PROBLEM | M | NO
RUN | M | <data> |  | run and scan combined: "R-S"
TEST_TIME | O | Time |  | Time the test started
HOST | O | Char(30) |  | Hostname of test PC
TIME_POWERED | O | Float | 0 to inf. | (hours)
T0 | O | Float | -100 to 200 | Module Temp. 0 (C)
T1 | O | Float | -100 to 200 | Module Temp. 1 (O)
CONFIGURATION | O | RAW DATA |  | ASCII FILE
TRIM_TYPE | M | Char | -1 to 3
TRIM_Q | M | Float | 0 to 16
N_SCANS | O | Char | 0 to 16 | Number of scans/TrimDAC settings
T_BB | O | Char | 0 to 15 | Trim DAC values
Where BB = {0,1,2,3,4,5,6,7,8,9,10,11,12,13,14,15} (one per DAC setting)
TR_ALGORITHM | M | Unsigned Char | 0 to 255 | Trim Algorithm
XX_TR_RANGE | M | Char | 0 to 3 | Trim Range Setting
XX_TR_TARGET | M | Float | 0 to 640 | Trim Target
XX_TR_NTRIM | M | Unsigned Char | 0 to 128 | Number of trimmable channels
XX_TR_MN_VT50 | M | Float | 0 to 640 | Mean VT50 after trimming (mV)
XX_TR_RMS_VT50 | M | Float | 0 to 120 | RMS VT50 after trimming (mV)
XX_TR_MN_STEP | M | Float | 0 to 20 | Mean TrimDAC step (mV)
XX_TR_RMS_STEP | M | Float | 0 to 10 | RMS TrimDAC step (mV)
XX_TR_MNOFFSET | M | Float | -120 to 120 | Mean TrimDAC offset (mV)
XX_TR_RMSOFFSET | M | Float | 0 to 10 | RMS TrimDAC offset (mV)
Where XX ={00,01,02,03,04,05,06,07,08,09,10,11} (one per chip)
TRIM_FILE | M | RAW DATA |  | The module trim file comprising trim range information and the individual trim settings
MASK_FILE | M | RAW DATA |  | The module mask file listing the channels to be masked, and why
Defects associated with this test:
|  | Defect | Description |  | Condition(s)
|  | TR_RANGE | A chip for which the mean step size |  | TR0: step < 1.5 or step > 5.0
|  |  | is not as expected for the presently |  | TR1: step < 5.0 or step > 8.5
|  |  | selected TrimRange |  | TR2: step < 8.5 or step > 12.0
TR3: step < 12.0 or step > 15.5
|  | TR_STEP | A channel for which the step size |  | Step < (mn_step - (3* rms_step))
|  |  | differs from the mean step size |  | Step > (mn_step + (3* rms_step))
|  | TR_OFFSET | A channel for which the offset |  | Offset < (mn_offset - (3* rms_offset))
|  |  | differs from the mean offset |  | Offset > (mn_offset + (3* rms_offset))
TEST_NAME | M | NoiseOccupancy |  |  |  | rms | outnse | innse | rms | comment
TEST_DATE | M | dd/mm/yyyy |  |  |  | 0 | 0 | 0 | 0 | dead
LOCN_NAME | M | aa |  |  |  | 0 | 0 | 0 | 0 | dead
INITLS | M | bb |  |  |  | 0 | 0 | 0 | 0 | dead
PASS | M | YES |  |  |  | 0 | 0 | 0 | 0 | dead
PROBLEM | M | NO |  |  |  | 6.02 | 14 | 1460 | 29 | OK
RUN | M | <data> |  | run and scan combined: "R-S" |  | 4.95 | 12.9 | 1336 | 32 | OK
TEST_TIME | O | Time |  | Time the test started |  | 7.6 | 13.68 | 1546 | 79 | OK
HOST | O | Char(30) |  | Hostname of test PC |  | 7.49 | 13.49 | 1528 | 40 | OK
TIME_POWERED | O | Float | 0 to inf. | (hours) |  | 7.67 | 13.71 | 1494 | 34 | OK
T0 | O | Float | -100 to 200 | Module Temp. 0 (C) |  | 7.36 | 12.93 | 1504 | 35 | OK
T1 | O | Float | -100 to 200 | Module Temp. 1 (O) |  | 7.77 | 13.31 | 1513 | 116 | OK
CONFIGURATION | O | RAW DATA |  | Tbc. |  | 6.29 | 13.59 | 1400 | 34 | OK
ICC_MAX | M | Float | 0 to 2000 | Highest Icc (mA)
IDD_MAX | M | Float | 0 to 2000 | Highest Idd (mA)
ICC_TYP | M | Float | 0 to 2000 | Icc at 1fC (mA)
IDD_TYP | M | Float | 0 to 2000 | Idd at 1fC (mA)
XX_NO_OFFSET | M | Float | -100 to 120 | Noise occupancy offset (mV)
XX_NO_MN_OCC | M | Float | 0 to 1 | Mean Noise occupancy at 1fC
XX_NO_RMS_OCC | M | Float | 0 to 1 | RMS Noise occupancy at 1fC
XX_NO_NSE | M | Float | 0 to 5000 | Estimated noise (ENC)
Where XX ={00,01,02,03,04,05,06,07,08,09,10,11} (one per chip)
Defects associated with this test:
|  | Defect | Description |  | Condition(s)
|  | NO_LO | A channel with low noise occ. |  | Occupancy < 1x10-7
|  | NO_HI | A channel with high noise occ. |  | Occupancy > 5x10-4
TEST_NAME | M | Timewalk
TEST_DATE | M | dd/mm/yyyy
LOCN_NAME | M | aa
INITLS | M | bb
PASS | M | YES
PROBLEM | M | NO
RUN | M | <data> |  | run and scan combined: "R-S"
TEST_TIME | O | Time |  | Time the test started
HOST | O | Char(30) |  | Hostname of test PC
TIME_POWERED | O | Float | 0 to inf. | (hours)
T0 | O | Float | -100 to 200 | Module Temp. 0 (C)
T1 | O | Float | -100 to 200 | Module Temp. 1 (O)
CONFIGURATION | O | RAW DATA |  | Tbc.
XX_TW | M | Float | 0 to 25 | Timewalk (nS)
XX_TCAL | M | Float | -1 to 63 | Calibration factor
Where XX ={00,01,02,03,04,05,06,07,08,09,10,11} (one per chip)
Defects associated with this test:
|  | Defect | Condition |  | Default value of cut
|  | TW_LO | Timewalk < MIN_TW |  | 5
|  | TW_HI | Timewalk > MAX_TW |  | 20
%T_07 | 7
%T_08 | 8
%T_09 | 9
%T_10 | 10
%T_11 | 11
%T_12 | 12
%T_13 | 13
%T_14 | 14
%T_15 | 15
%TRIM_ALGORITHM | 0
#(trim whole module)
#
%TRIM_FILE | D:\sctvar\results\20220170100016_tr0_20010823.trim
%MASK_FILE | D:\sctvar\results\20220170100016_tr0_20010823.mask
#
%TrimSummary
#
# | range | target | ntrim | vt50 | vt50rms | tr_off | tr_slope
Chip 0: | 0 | 87.5 | 0 | 0 | 0 | 0 | 0
Chip 1: | 0 | 87.5 | 0 | 0 | 0 | 0 | 0
Chip 2: | 0 | 87.5 | 0 | 0 | 0 | 0 | 0
Chip 3: | 0 | 87.5 | 0 | 0 | 0 | 0 | 0
Chip 4: | 0 | 87.5 | 128 | 86.8 | 1.18 | -20.2 | 3.33
Chip 5: | 0 | 87.5 | 128 | 86.9 | 1.23 | -19.1 | 3.62
Chip 6: | 0 | 87.5 | 128 | 87.1 | 1.05 | -19.6 | 3.47
Chip 7: | 0 | 87.5 | 128 | 86.9 | 1.12 | -19.3 | 3.48
Chip 8: | 0 | 87.5 | 128 | 87.1 | 1.14 | -22.6 | 2.99
Chip 9: | 0 | 87.5 | 128 | 86.9 | 1.05 | -19.1 | 3.24
Chip 10: | 0 | 87.5 | 128 | 87.1 | 1.1 | -20.4 | 3.27
Chip 11: | 0 | 87.5 | 127 | 86.9 | 1.27 | -19 | 3.79
%TEST_NAME | ResponseCurve
%TEST_DATE | 2001-08-09
%TEST_TIME | 18:42
%LOCN_NAME | RAL R12
%INITLS | pwp
#
%PASS | YES
%PROBLEM | NO
#
%RUN | 256
%SCAN | 43
#
%HOST | HEPNTW124
%T0 | 25.9 | deg. C
%T1 | 26.8 | deg. C
#
#
%N_SCANS | 10
%Q_00 | 0.50 fC
%Q_01 | 0.75 fC
%Q_02 | 1.00 fC
%Q_03 | 1.25 fC
%Q_04 | 1.50 fC
%Q_05 | 2.00 fC
%Q_06 | 3.00 fC
%Q_07 | 4.00 fC
%Q_08 | 6.00 fC
%Q_09 | 8.00 fC
%RC_FIT | 3 | (exponential fit)
#
%ModuleResponseCurvePlot
# | func | p0 | p1 | p2
Chip 0: | 3 | 0.01 | 46.01 | 0
Chip 1: | 3 | 0.01 | 46.01 | 0
Chip 2: | 3 | 0.01 | 46.01 | 0
Chip 3: | 3 | 0.01 | 46.01 | 0
Chip 4: | 3 | 1571.96 | 6.63 | -757.75
Chip 5: | 3 | 1572.4 | 6.71 | -757.43
Chip 6: | 3 | 1676.52 | 7.59 | -805.92
Chip 7: | 3 | 1613.51 | 7.35 | -774.31
Chip 8: | 3 | 1659.59 | 7.37 | -798.54
Chip 9: | 3 | 1802.85 | 8.44 | -867.39
Chip 10: | 3 | 1716.86 | 7.78 | -826.15
Chip 11: | 3 | 1637.46 | 6.78 | -791.18
#
%ModuleGainOffsetNoise
# at 2.00fC
# | vt50 | rms | gain | rms | offset | rms | outnse | innse | rms | comment
Chip 0: | 0 | 0 | 0 | 0 | 0 | 0 | 0 | 0 | 0 | dead
Chip 1: | 0 | 0 | 0 | 0 | 0 | 0 | 0 | 0 | 0 | dead
Chip 2: | 0 | 0 | 0 | 0 | 0 | 0 | 0 | 0 | 0 | dead
Chip 3: | 0 | 0 | 0 | 0 | 0 | 0 | 0 | 0 | 0 | dead
Chip 4: | 146.6 | 1.8 | 57.8 | 1.42 | 28.6 | 1.91 | 13.82 | 1494 | 34 | OK
Chip 5: | 146.9 | 1.72 | 57.3 | 1.05 | 28.9 | 1.54 | 13.23 | 1443 | 35 | OK
Chip 6: | 142.1 | 1.62 | 54.2 | 1.25 | 32.5 | 1.69 | 13.39 | 1545 | 76 | OK
Chip 7: | 141.7 | 1.38 | 53.7 | 1.11 | 32.8 | 1.83 | 13.33 | 1553 | 40 | OK
Chip 8: | 144 | 1.5 | 55.2 | 1.2 | 31.4 | 1.71 | 13.7 | 1550 | 34 | OK
Chip 9: | 140.3 | 1.42 | 52.4 | 1.1 | 34.4 | 1.73 | 12.97 | 1546 | 30 | OK
Chip 10: | 141.6 | 1.49 | 54 | 1.24 | 32.7 | 1.92 | 13.4 | 1551 | 120 | OK
Chip 11: | 147.9 | 2.51 | 58.9 | 0.93 | 27.9 | 2.66 | 13.77 | 1463 | 37 | OK
#
%ModuleBadChannelList
# at 2.00fC
#chan | code | gain | offset | noise | comment
#
%DEFECTS
#name | channel | value
%DEAD | 0
#(channels 1-510 deleted)
%DEAD | 511
%NOISY | 706 | 1547.58
%PARTBONDED | 768 | 995.3
%PARTBONDED | 774 | 1020.57
%UNBONDED | 1391 | 636.83
%UNBONDED | 1393 | 647.31
#517 defects found
%TEST_NAME | NoiseOccupancy
%TEST_DATE | 2001-08-09
%TEST_TIME | 18:48
%LOCN_NAME | RAL R12
%INITLS | pwp
#
%PASS | YES
%PROBLEM | NO
#
%RUN | 256
%SCAN | 53
#
%HOST | HEPNTW124
%T0 | 25.9 | deg. C
%T1 | 26.8 | deg. C
#
#
%IccMax: 795
%IddMax: 710
%IccTyp: 795
%IddTyp: 535
#
%NOSummary
#
# | Offset | MeanOcc | RMSOcc | EstENC
Chip 0: | 0 | 0 | 0 | 0
Chip 1: | 0 | 0 | 0 | 0
Chip 2: | 0 | 0 | 0 | 0
Chip 3: | 0 | 0 | 0 | 0
Chip 4: | 32.9 | 1.6e-05 | 8.6e-06 | 1407
Chip 5: | 31 | 1.1e-06 | 1.2e-06 | 1291
Chip 6: | 30.6 | 1.3e-05 | 5.6e-06 | 1458
Chip 7: | 31.5 | 9.6e-06 | 6.4e-06 | 1430
Chip 8: | 31.3 | 1.1e-05 | 5.4e-06 | 1420
Chip 9: | 31.8 | 7.1e-06 | 3.7e-06 | 1412
Chip 10: | 30.5 | 8.7e-06 | 5e-06 | 1416
Chip 11: | 26.4 | 2.7e-06 | 3.5e-06 | 1343
#
%DEFECTS
#name | chan
%NO_LO | 0 | 0
#(590 defects deleted including channels 1 to 511)
%NO_LO | 1530 | 0
%NO_LO | 1531 | 0
%NO_LO | 1534 | 0
#594 defects found
%TEST_NAME | Timewalk
%TEST_DATE | 2001-08-09
%TEST_TIME | 18:58
%LOCN_NAME | RAL R12
%INITLS | pwp
#
%PASS | NO
%PROBLEM | NO
#
%RUN | 256
%SCAN | 55
#
%HOST | HEPNTW124
%T0 | 25.9 | deg. C
%T1 | 26.7 | deg. C
#
%00_TW | 0
%01_TW | 0
%02_TW | 0
%03_TW | 0
%04_TW | 11.9
%05_TW | 11.4
%06_TW | 11.4
%07_TW | 11.6
%08_TW | 11.9
%09_TW | 11.7
%10_TW | 11.4
%11_TW | 10.7
#
%00_TCAL | -1
%01_TCAL | -1
%02_TCAL | -1
%03_TCAL | -1
%04_TCAL | 28.9
%05_TCAL | 29.5
%06_TCAL | 28.9
%07_TCAL | 28.5
%08_TCAL | 29.6
%09_TCAL | 28.2
%10_TCAL | 29.4
%11_TCAL | 30.7
#
%DEFECTS
#name | chip | timewalk
%TW_LO | 0 | 0
%TW_LO | 1 | 0
%TW_LO | 2 | 0
%TW_LO | 3 | 0
#4 defects found

## LONGTERM-AH
atlasPartsId | <atlas parts id>
eventDescription | LONGTERM-ASIC_HYBRID | : X=ASIC_HYBRID, MODULE
dateEntry [dd/mm/yyyy] | <dd/mm/yyyy>
location [instituteCode(DB)] | <data>
personInitial | <data>
problem [YES/NO] | <data>
pass [YES/NO] | <data>
comments | <data>
dateStart [dd/mm/yyyy] | <dd/mm/yyyy>
Long term test length (hours) | <data>
Long term test maximum T1(xx.x) (C) | <data>
Long term test minimum T1(xx.x) (C) | <data>
Long term test maximum T2(xx.x) (C) | <data>
Long term test minimum T2(xx.x) (C) | <data>
Long term test maximum Icc (mA) | <data>
Long term test minimum Icc (mA) | <data>
Long term test maximum Idd (mA) | <data>
Long term test minimum Idd (mA) | <data>
Long term test time of first failure | <data>
Long term test failed ASICs | <data> | chip1,chip2,... (separated with comma)
RAWDATA
Time [hr] | Temp1 [C] | Temp2 [C] | Icc [mA] | Idd [mA] | every 1hr
<t> | <T1(xx.x)> | <T2(xx.x)> | <Icc> | <Idd>
<t> | <T1(xx.x)> | <T2(xx.x)> | <Icc> | <Idd>
blank line to indicate END

## ELECTRICAL-LT-AH
atlasPartsId | <atlas parts id>
eventDescription | ELECTRICAL-LT-ASIC_HYBRID |  | : X=INITIAL, TC, LT, ANNEAL, ...
date [dd/mm/yyyy] | <dd/mm/yyyy>
location [instituteCode(DB)] | <data>
personInitial | <data>
problem [YES/NO] | <data>
pass [YES/NO] | <data>
comments | <data>
#
# | http://hepwww.rl.ac.uk/atlas-sct/documents/dev/Electrical_Tests_301.doc
# | N.B. Some revisions have been incorporated here, but not yet in the reference,
# | namely that CONFIGURATION will be stored as an ASCII file and
# | and that the RUN field will be used to store both RUN and SCAN number.
#
The following test is applicable only to bmModule objects:
TEST_NAME | M | IVCurve
TEST_DATE | M | dd/mm/yyyy
LOCN_NAME | M | aa
INITLS | M | bb
PASS | M | YES
PROBLEM | M | NO
RUN | M | <data>
TEST_TIME | O | Time |  | Time the test started
HOST | O | Char(30) |  | Hostname of test PC
TIME_POWERED | O | Float | 0 _ inf. | (hours)
T0 | O | Float | -100 to 200 | Module Temp. 0 (C)
T1 | O | Float | -100 to 200 | Module Temp. 1 (O)
CONFIGURATION | O | RAW DATA |  | Tbc.
I_LEAK_150 | M | Float | 0 to 5200 | Leakage Current (microA)
I_LEAK_350 | O | Float | 0 to 5200 | Leakage Current (microA)
I_LEAK_500 | O | Float | 0 to 5200 | Leakage Current (microA)
IV_DATA | O | RAW DATA |  | IV Curve
Defects associated with this test:
|  | Defect | Channel | Value
|  | IV_LIMIT | V (V) | I(microA) | # current limit reached
|  | IV_TRIP | V (V) | I(microA) | # current trip: test void
The following tests are applicable to bmHybridK5 and bmModule objects:
TEST_NAME | M | HardReset
TEST_DATE | M | dd/mm/yyyy
LOCN_NAME | M | aa
INITLS | M | bb
PASS | M | YES
PROBLEM | M | NO
RUN | M | <data>
TEST_TIME | O | Time |  | Time the test started
HOST | O | Char(30) |  | Hostname of test PC
TIME_POWERED | O | Float | 0 _ inf. | (hours)
T0 | O | Float | -100 to 200 | Module Temp. 0 (C)
T1 | O | Float | -100 to 200 | Module Temp. 1 (O)
CONFIGURATION | O | RAW DATA |  | ASCII FILE
ICC_NOCONFIG | M | Float | 0 to 2000 | Analogue Current (mA)
IDD_NOCONFIG | M | Float | 0 to 2000 | Digital Current (mA)
ICC | M | Float | 0 to 2000 | Analogue Current (mA)
IDD | M | Float | 0 to 2000 | Digital Current (mA)
ICC_NOCLOCK | M | Float | 0 to 2000 | Analogue Current (mA)
IDD_NOCLOCK | M | Float | 0 to 2000 | Digital Current (mA)
Defects associated with this test:
|  | Defect | Channel
|  | HR_NOCLK | LINK | # no clock received
|  | HR_NOCON | LINK | # no command signal received
|  | HR_NORST | LINK | # no reset signal received
TEST_NAME | M | RedundancyTest
TEST_DATE | M | dd/mm/yyyy
LOCN_NAME | M | aa
INITLS | M | bb
PASS | M | YES
PROBLEM | M | NO
RUN | M | <data> |  | run and scan combined: "R-S"
TEST_TIME | O | Time |  | Time the test started
HOST | O | Char(30) |  | Hostname of test PC
TIME_POWERED | O | Float | 0 to inf. | (hours)
T0 | O | Float | -100 to 200 | Module Temp. 0 (C)
T1 | O | Float | -100 to 200 | Module Temp. 1 (O)
CONFIGURATION | O | RAW DATA |  | ASCII FILE
|  | Defect | Channel
|  | CLK_ADDR0 | CHIP | # addressing error with clk/com0
|  | CLK_ADDR1 | CHIP | # addressing error with clk/com1
|  | CLK_COM0 | CHIP | # command reception error with clk/com0
|  | CLK_COM1 | CHIP | # command reception error with clk/com1
|  | CLK_ERROR | CHIP | # other error (unspecified)
TEST_NAME | M | BypassTest
TEST_DATE | M | dd/mm/yyyy
LOCN_NAME | M | aa
INITLS | M | bb
PASS | M | YES
PROBLEM | M | NO
RUN | M | <data> |  | run and scan combined: "R-S"
TEST_TIME | O | Time |  | Time the test started
HOST | O | Char(30) |  | Hostname of test PC
TIME_POWERED | O | Float | 0 to inf. | (hours)
T0 | O | Float | -100 to 200 | Module Temp. 0 (C)
T1 | O | Float | -100 to 200 | Module Temp. 1 (O)
CONFIGURATION | O | RAW DATA |  | ASCII FILE
M0-S1 | M | Float | 0 to 10 V
M0-S2 | M | Float | 0 to 10 V
S1-S2 | M | Float | 0 to 10 V
S1-S3 | M | Float | 0 to 10 V
S2-S3 | M | Float | 0 to 10 V
S2-S4 | M | Float | 0 to 10 V
S3-S4 | M | Float | 0 to 10 V
S3-E5 | M | Float | 0 to 10 V
S4-E5 | M | Float | 0 to 10 V
S4-M8 | O | Float | 0 to 10 V | FORWARD ONLY
E5-M8 | O | Float | 0 to 10 V | FORWARD ONLY
E5-S9 | M | Float | 0 to 10 V
M8-S9 | M | Float | 0 to 10 V
M8-S10 | M | Float | 0 to 10 V
S9-S10 | M | Float | 0 to 10 V
S9-S11 | M | Float | 0 to 10 V
S10-S11 | M | Float | 0 to 10 V
S10-S12 | M | Float | 0 to 10 V
S11-S12 | M | Float | 0 to 10 V
S11-E13 | M | Float | 0 to 10 V
S12-E13 | M | Float | 0 to 10 V
S12-M0 | O | Float | 0 to 10 V | FORWARD ONLY
E13-M0 | O | Float | 0 to 10 V | FORWARD ONLY
E13-S1 | M | Float | 0 to 10 V
Defects associated with this test:
|  | Defect | Channel | Value
|  | BYPASS | BYPASS LINK | Vdd_min (V) | # failed bypass link
TEST_NAME | M | PipelineTest
TEST_DATE | M | dd/mm/yyyy
LOCN_NAME | M | aa
INITLS | M | bb
PASS | M | YES
PROBLEM | M | NO
RUN | M | <data> |  | run and scan combined: "R-S"
TEST_TIME | O | Time |  | Time the test started
HOST | O | Char(30) |  | Hostname of test PC
TIME_POWERED | O | Float | 0 to inf. | (hours)
T0 | O | Float | -100 to 200 | Module Temp. 0 (C)
T1 | O | Float | -100 to 200 | Module Temp. 1 (O)
CONFIGURATION | O | RAW DATA |  | ASCII FILE
XX_GOOD | M | Unsigned Char | 0 to 128 | No. good channels
Where XX ={00,01,02,03,04,05,06,07,08,09,10,11} (one per chip)
Defects associated with this test:
|  | Defect | Channel | Value
|  | DEADCELL | CHANNEL | (nBCOs%12) | # dead pipeline cell
|  | STUCKCELL | CHANNEL | (nBCOs%12) | # stuck pipeline cell
TEST_NAME | M | StrobeDelay
TEST_DATE | M | dd/mm/yyyy
LOCN_NAME | M | aa
INITLS | M | bb
PASS | M | YES
PROBLEM | M | NO
RUN | M | <data> |  | run and scan combined: "R-S"
TEST_TIME | O | Time |  | Time the test started
HOST | O | Char(30) |  | Hostname of test PC
TIME_POWERED | O | Float | 0 to inf. | (hours)
T0 | O | Float | -100 to 200 | Module Temp. 0 (C)
T1 | O | Float | -100 to 200 | Module Temp. 1 (O)
CONFIGURATION | O | RAW DATA |  | ASCII FILE
XX_DELAY | M | Char | -1 to 63 | Optimum Strobe Delay
Where XX ={00,01,02,03,04,05,06,07,08,09,10,11} (one per chip)
Defects associated with this test:
|  | Defect | Channel | Value
|  | SD_LO | CHIP | Strobe Delay | # strobe delay off range (too low)
|  | SD_HI | CHIP | Strobe Delay | # strobe delay off range (too high)
TEST_NAME | M | ResponseCurve |  | # Same format used to store
TEST_DATE | M | dd/mm/yyyy |  | # data from three point gain and
LOCN_NAME | M | aa |  | # response curve tests
INITLS | M | bb
PASS | M | YES
PROBLEM | M | NO
RUN | M | <data> |  | run and scan combined: "R-S"
TEST_TIME | O | Time |  | Time the test started
HOST | O | Char(30) |  | Hostname of test PC
TIME_POWERED | O | Float | 0 to inf. | (hours)
T0 | O | Float | -100 to 200 | Module Temp. 0 (C)
T1 | O | Float | -100 to 200 | Module Temp. 1 (O)
CONFIGURATION | O | RAW DATA |  | ASCII FILE
N_SCANS | M | Char | 0 to 16 | Number of scans/charges
Q_CC | O | Float | 0 to 16 | Charge Values (fC)
Where CC = {0,1,2,3,4,5,6,7,8,9,10,11,12,13,14,15}
RC_FIT | M | Unsigned Char | 0 to 255 | Fit function type
XX_RC_P0 | M | Float | -inf to inf | Fit parameter 0
XX_RC_P1 | M | Float | -inf to inf | Fit parameter 1
XX_RC_P2 | M | Float | -inf to inf | Fit parameter 2
XX_RC_MN_VT50 | M | Float | 0 to 640 | Mean VT50 at 1fC (mV)
XX_RC_RMS_VT50 | M | Float | 0 to 30 | RMS VT50 at 1fC (mV)
XX_RC_MN_GAIN | M | Float | 0 to 100 | Mean gain at 2fC(mV/fC)
XX_RC_RMS_GAIN | M | Float | 0 to 30 | RMS gain at 2fC (mV/fC)
XX_RC_MN_OFFSET | M | Float | -100 to 120 | Extrapolated Offset(mV)
XX_RC_RMS_OFFSET | M | Float | 0 to 30 | RMS Ext. Offset(mV)
XX_RC_MN_NSE | M | Float | 0 to 120 | Mean output noise at 2fC (mV)
XX_RC_MN_ENC | M | Float | 0 to 5000 | Mean input noise at 2fC (ENC)
XX_RC_RMS_ENC | M | Float | 0 to 1000 | RMS input noise at 2fC (ENC)
Where XX ={00,01,02,03,04,05,06,07,08,09,10,11} (one per chip)
Defects associated with this test:
|  | Defect | Condition |  | Default value of cut
|  | DEAD | No output |  | -
|  | STUCK | Continuous output |  | -
|  | LO_GAIN | Gain < MIN_GAIN |  | 0 (mV/fC)
|  | HI_GAIN | Gain > MAX_GAIN |  | 100 (mV/fC)
|  | LO_OFFSET | Offset < MIN_OFFSET |  | -100 (mV)
|  | HI_OFFSET | Offset > MAX_OFFSET |  | 120 (mV)
|  | UNBONDED | Noise < BONDED_NOISE |  | 750 (ENC)
|  | PARTBONDED | Noise < MIN_INNSE |  | 1100 (ENC)
|  | NOISY | Noise > (mean_nse + (3* rms_nse)) |  | -
|  | INEFFICIENT | Maximum efficiency <100% |  | (not yet implemented)
TEST_NAME | M | TrimScan |  | # There will be five instances
TEST_DATE | M | dd/mm/yyyy |  | # of this table: one for each
LOCN_NAME | M | aa |  | # TrimRange and one using
INITLS | M | bb |  | # optimised TrimRange settings
PASS | M | YES
PROBLEM | M | NO
RUN | M | <data> |  | run and scan combined: "R-S"
TEST_TIME | O | Time |  | Time the test started
HOST | O | Char(30) |  | Hostname of test PC
TIME_POWERED | O | Float | 0 to inf. | (hours)
T0 | O | Float | -100 to 200 | Module Temp. 0 (C)
T1 | O | Float | -100 to 200 | Module Temp. 1 (O)
CONFIGURATION | O | RAW DATA |  | ASCII FILE
TRIM_TYPE | M | Char | -1 to 3
TRIM_Q | M | Float | 0 to 16
N_SCANS | O | Char | 0 to 16 | Number of scans/TrimDAC settings
T_BB | O | Char | 0 to 15 | Trim DAC values
Where BB = {0,1,2,3,4,5,6,7,8,9,10,11,12,13,14,15} (one per DAC setting)
TR_ALGORITHM | M | Unsigned Char | 0 to 255 | Trim Algorithm
XX_TR_RANGE | M | Char | 0 to 3 | Trim Range Setting
XX_TR_TARGET | M | Float | 0 to 640 | Trim Target
XX_TR_NTRIM | M | Unsigned Char | 0 to 128 | Number of trimmable channels
XX_TR_MN_VT50 | M | Float | 0 to 640 | Mean VT50 after trimming (mV)
XX_TR_RMS_VT50 | M | Float | 0 to 120 | RMS VT50 after trimming (mV)
XX_TR_MN_STEP | M | Float | 0 to 20 | Mean TrimDAC step (mV)
XX_TR_RMS_STEP | M | Float | 0 to 10 | RMS TrimDAC step (mV)
XX_TR_MNOFFSET | M | Float | -120 to 120 | Mean TrimDAC offset (mV)
XX_TR_RMSOFFSET | M | Float | 0 to 10 | RMS TrimDAC offset (mV)
Where XX ={00,01,02,03,04,05,06,07,08,09,10,11} (one per chip)
TRIM_FILE | M | RAW DATA |  | The module trim file comprising trim range information and the individual trim settings
MASK_FILE | M | RAW DATA |  | The module mask file listing the channels to be masked, and why
Defects associated with this test:
|  | Defect | Description |  | Condition(s)
|  | TR_RANGE | A chip for which the mean step size |  | TR0: step < 1.5 or step > 5.0
|  |  | is not as expected for the presently |  | TR1: step < 5.0 or step > 8.5
|  |  | selected TrimRange |  | TR2: step < 8.5 or step > 12.0
TR3: step < 12.0 or step > 15.5
|  | TR_STEP | A channel for which the step size |  | Step < (mn_step - (3* rms_step))
|  |  | differs from the mean step size |  | Step > (mn_step + (3* rms_step))
|  | TR_OFFSET | A channel for which the offset |  | Offset < (mn_offset - (3* rms_offset))
|  |  | differs from the mean offset |  | Offset > (mn_offset + (3* rms_offset))
TEST_NAME | M | NoiseOccupancy |  |  |  | rms | outnse | innse | rms | comment
TEST_DATE | M | dd/mm/yyyy |  |  |  | 0 | 0 | 0 | 0 | dead
LOCN_NAME | M | aa |  |  |  | 0 | 0 | 0 | 0 | dead
INITLS | M | bb |  |  |  | 0 | 0 | 0 | 0 | dead
PASS | M | YES |  |  |  | 0 | 0 | 0 | 0 | dead
PROBLEM | M | NO |  |  |  | 6.02 | 14 | 1460 | 29 | OK
RUN | M | <data> |  | run and scan combined: "R-S" |  | 4.95 | 12.9 | 1336 | 32 | OK
TEST_TIME | O | Time |  | Time the test started |  | 7.6 | 13.68 | 1546 | 79 | OK
HOST | O | Char(30) |  | Hostname of test PC |  | 7.49 | 13.49 | 1528 | 40 | OK
TIME_POWERED | O | Float | 0 to inf. | (hours) |  | 7.67 | 13.71 | 1494 | 34 | OK
T0 | O | Float | -100 to 200 | Module Temp. 0 (C) |  | 7.36 | 12.93 | 1504 | 35 | OK
T1 | O | Float | -100 to 200 | Module Temp. 1 (O) |  | 7.77 | 13.31 | 1513 | 116 | OK
CONFIGURATION | O | RAW DATA |  | Tbc. |  | 6.29 | 13.59 | 1400 | 34 | OK
ICC_MAX | M | Float | 0 to 2000 | Highest Icc (mA)
IDD_MAX | M | Float | 0 to 2000 | Highest Idd (mA)
ICC_TYP | M | Float | 0 to 2000 | Icc at 1fC (mA)
IDD_TYP | M | Float | 0 to 2000 | Idd at 1fC (mA)
XX_NO_OFFSET | M | Float | -100 to 120 | Noise occupancy offset (mV)
XX_NO_MN_OCC | M | Float | 0 to 1 | Mean Noise occupancy at 1fC
XX_NO_RMS_OCC | M | Float | 0 to 1 | RMS Noise occupancy at 1fC
XX_NO_NSE | M | Float | 0 to 5000 | Estimated noise (ENC)
Where XX ={00,01,02,03,04,05,06,07,08,09,10,11} (one per chip)
Defects associated with this test:
|  | Defect | Description |  | Condition(s)
|  | NO_LO | A channel with low noise occ. |  | Occupancy < 1x10-7
|  | NO_HI | A channel with high noise occ. |  | Occupancy > 5x10-4
TEST_NAME | M | Timewalk
TEST_DATE | M | dd/mm/yyyy
LOCN_NAME | M | aa
INITLS | M | bb
PASS | M | YES
PROBLEM | M | NO
RUN | M | <data> |  | run and scan combined: "R-S"
TEST_TIME | O | Time |  | Time the test started
HOST | O | Char(30) |  | Hostname of test PC
TIME_POWERED | O | Float | 0 to inf. | (hours)
T0 | O | Float | -100 to 200 | Module Temp. 0 (C)
T1 | O | Float | -100 to 200 | Module Temp. 1 (O)
CONFIGURATION | O | RAW DATA |  | Tbc.
XX_TW | M | Float | 0 to 25 | Timewalk (nS)
XX_TCAL | M | Float | -1 to 63 | Calibration factor
Where XX ={00,01,02,03,04,05,06,07,08,09,10,11} (one per chip)
Defects associated with this test:
|  | Defect | Condition |  | Default value of cut
|  | TW_LO | Timewalk < MIN_TW |  | 5
|  | TW_HI | Timewalk > MAX_TW |  | 20
%T_07 | 7
%T_08 | 8
%T_09 | 9
%T_10 | 10
%T_11 | 11
%T_12 | 12
%T_13 | 13
%T_14 | 14
%T_15 | 15
%TRIM_ALGORITHM | 0
#(trim whole module)
#
%TRIM_FILE | D:\sctvar\results\20220170100016_tr0_20010823.trim
%MASK_FILE | D:\sctvar\results\20220170100016_tr0_20010823.mask
#
%TrimSummary
#
# | range | target | ntrim | vt50 | vt50rms | tr_off | tr_slope
Chip 0: | 0 | 87.5 | 0 | 0 | 0 | 0 | 0
Chip 1: | 0 | 87.5 | 0 | 0 | 0 | 0 | 0
Chip 2: | 0 | 87.5 | 0 | 0 | 0 | 0 | 0
Chip 3: | 0 | 87.5 | 0 | 0 | 0 | 0 | 0
Chip 4: | 0 | 87.5 | 128 | 86.8 | 1.18 | -20.2 | 3.33
Chip 5: | 0 | 87.5 | 128 | 86.9 | 1.23 | -19.1 | 3.62
Chip 6: | 0 | 87.5 | 128 | 87.1 | 1.05 | -19.6 | 3.47
Chip 7: | 0 | 87.5 | 128 | 86.9 | 1.12 | -19.3 | 3.48
Chip 8: | 0 | 87.5 | 128 | 87.1 | 1.14 | -22.6 | 2.99
Chip 9: | 0 | 87.5 | 128 | 86.9 | 1.05 | -19.1 | 3.24
Chip 10: | 0 | 87.5 | 128 | 87.1 | 1.1 | -20.4 | 3.27
Chip 11: | 0 | 87.5 | 127 | 86.9 | 1.27 | -19 | 3.79
%TEST_NAME | ResponseCurve
%TEST_DATE | 2001-08-09
%TEST_TIME | 18:42
%LOCN_NAME | RAL R12
%INITLS | pwp
#
%PASS | YES
%PROBLEM | NO
#
%RUN | 256
%SCAN | 43
#
%HOST | HEPNTW124
%T0 | 25.9 | deg. C
%T1 | 26.8 | deg. C
#
#
%N_SCANS | 10
%Q_00 | 0.50 fC
%Q_01 | 0.75 fC
%Q_02 | 1.00 fC
%Q_03 | 1.25 fC
%Q_04 | 1.50 fC
%Q_05 | 2.00 fC
%Q_06 | 3.00 fC
%Q_07 | 4.00 fC
%Q_08 | 6.00 fC
%Q_09 | 8.00 fC
%RC_FIT | 3 | (exponential fit)
#
%ModuleResponseCurvePlot
# | func | p0 | p1 | p2
Chip 0: | 3 | 0.01 | 46.01 | 0
Chip 1: | 3 | 0.01 | 46.01 | 0
Chip 2: | 3 | 0.01 | 46.01 | 0
Chip 3: | 3 | 0.01 | 46.01 | 0
Chip 4: | 3 | 1571.96 | 6.63 | -757.75
Chip 5: | 3 | 1572.4 | 6.71 | -757.43
Chip 6: | 3 | 1676.52 | 7.59 | -805.92
Chip 7: | 3 | 1613.51 | 7.35 | -774.31
Chip 8: | 3 | 1659.59 | 7.37 | -798.54
Chip 9: | 3 | 1802.85 | 8.44 | -867.39
Chip 10: | 3 | 1716.86 | 7.78 | -826.15
Chip 11: | 3 | 1637.46 | 6.78 | -791.18
#
%ModuleGainOffsetNoise
# at 2.00fC
# | vt50 | rms | gain | rms | offset | rms | outnse | innse | rms | comment
Chip 0: | 0 | 0 | 0 | 0 | 0 | 0 | 0 | 0 | 0 | dead
Chip 1: | 0 | 0 | 0 | 0 | 0 | 0 | 0 | 0 | 0 | dead
Chip 2: | 0 | 0 | 0 | 0 | 0 | 0 | 0 | 0 | 0 | dead
Chip 3: | 0 | 0 | 0 | 0 | 0 | 0 | 0 | 0 | 0 | dead
Chip 4: | 146.6 | 1.8 | 57.8 | 1.42 | 28.6 | 1.91 | 13.82 | 1494 | 34 | OK
Chip 5: | 146.9 | 1.72 | 57.3 | 1.05 | 28.9 | 1.54 | 13.23 | 1443 | 35 | OK
Chip 6: | 142.1 | 1.62 | 54.2 | 1.25 | 32.5 | 1.69 | 13.39 | 1545 | 76 | OK
Chip 7: | 141.7 | 1.38 | 53.7 | 1.11 | 32.8 | 1.83 | 13.33 | 1553 | 40 | OK
Chip 8: | 144 | 1.5 | 55.2 | 1.2 | 31.4 | 1.71 | 13.7 | 1550 | 34 | OK
Chip 9: | 140.3 | 1.42 | 52.4 | 1.1 | 34.4 | 1.73 | 12.97 | 1546 | 30 | OK
Chip 10: | 141.6 | 1.49 | 54 | 1.24 | 32.7 | 1.92 | 13.4 | 1551 | 120 | OK
Chip 11: | 147.9 | 2.51 | 58.9 | 0.93 | 27.9 | 2.66 | 13.77 | 1463 | 37 | OK
#
%ModuleBadChannelList
# at 2.00fC
#chan | code | gain | offset | noise | comment
#
%DEFECTS
#name | channel | value
%DEAD | 0
#(channels 1-510 deleted)
%DEAD | 511
%NOISY | 706 | 1547.58
%PARTBONDED | 768 | 995.3
%PARTBONDED | 774 | 1020.57
%UNBONDED | 1391 | 636.83
%UNBONDED | 1393 | 647.31
#517 defects found
%TEST_NAME | NoiseOccupancy
%TEST_DATE | 2001-08-09
%TEST_TIME | 18:48
%LOCN_NAME | RAL R12
%INITLS | pwp
#
%PASS | YES
%PROBLEM | NO
#
%RUN | 256
%SCAN | 53
#
%HOST | HEPNTW124
%T0 | 25.9 | deg. C
%T1 | 26.8 | deg. C
#
#
%IccMax: 795
%IddMax: 710
%IccTyp: 795
%IddTyp: 535
#
%NOSummary
#
# | Offset | MeanOcc | RMSOcc | EstENC
Chip 0: | 0 | 0 | 0 | 0
Chip 1: | 0 | 0 | 0 | 0
Chip 2: | 0 | 0 | 0 | 0
Chip 3: | 0 | 0 | 0 | 0
Chip 4: | 32.9 | 1.6e-05 | 8.6e-06 | 1407
Chip 5: | 31 | 1.1e-06 | 1.2e-06 | 1291
Chip 6: | 30.6 | 1.3e-05 | 5.6e-06 | 1458
Chip 7: | 31.5 | 9.6e-06 | 6.4e-06 | 1430
Chip 8: | 31.3 | 1.1e-05 | 5.4e-06 | 1420
Chip 9: | 31.8 | 7.1e-06 | 3.7e-06 | 1412
Chip 10: | 30.5 | 8.7e-06 | 5e-06 | 1416
Chip 11: | 26.4 | 2.7e-06 | 3.5e-06 | 1343
#
%DEFECTS
#name | chan
%NO_LO | 0 | 0
#(590 defects deleted including channels 1 to 511)
%NO_LO | 1530 | 0
%NO_LO | 1531 | 0
%NO_LO | 1534 | 0
#594 defects found
%TEST_NAME | Timewalk
%TEST_DATE | 2001-08-09
%TEST_TIME | 18:58
%LOCN_NAME | RAL R12
%INITLS | pwp
#
%PASS | NO
%PROBLEM | NO
#
%RUN | 256
%SCAN | 55
#
%HOST | HEPNTW124
%T0 | 25.9 | deg. C
%T1 | 26.7 | deg. C
#
%00_TW | 0
%01_TW | 0
%02_TW | 0
%03_TW | 0
%04_TW | 11.9
%05_TW | 11.4
%06_TW | 11.4
%07_TW | 11.6
%08_TW | 11.9
%09_TW | 11.7
%10_TW | 11.4
%11_TW | 10.7
#
%00_TCAL | -1
%01_TCAL | -1
%02_TCAL | -1
%03_TCAL | -1
%04_TCAL | 28.9
%05_TCAL | 29.5
%06_TCAL | 28.9
%07_TCAL | 28.5
%08_TCAL | 29.6
%09_TCAL | 28.2
%10_TCAL | 29.4
%11_TCAL | 30.7
#
%DEFECTS
#name | chip | timewalk
%TW_LO | 0 | 0
%TW_LO | 1 | 0
%TW_LO | 2 | 0
%TW_LO | 3 | 0
#4 defects found

## MODULE
atlasPartsId | <atlas parts id>
manufacturerSerialNo | <data>
eventDescription | MODULE
dateEntry [dd/mm/yyyy] | <dd/mm/yyyy>
location [instituteCode(DB)] | <data>
personInitial | <data>
problem [YES/NO] | <data>
pass [YES/NO] | <data>
comments | <data>
SENSOR_BASEBOARD | <atlas parts id>
ASIC_HYBRID | <atlas parts id>
dateAssemblyHyb1 [dd/mm/yyyy] | <dd/mm/yyyy>
location [instituteCode(DB)] | <data>
personInitial | <data>
assemblyJigID | <data>
ARALDITE2011 | <atlas parts id>
BN FILLER | <atlas parts id>
assemblyTemperature(xx.x) [C] | <data>
cureTemperature(xx) [C] | <data>
cureDurationTime [hrs] | <data>
dateAssemblyHyb2 [dd/mm/yyyy] | <dd/mm/yyyy>
location [instituteCode(DB)] | <data>
personInitial | <data>
assemblyJigID | <data>
ARALDITE2011 | <atlas parts id>
BN FILLER | <atlas parts id>
assemblyTemperature(xx.x) [C] | <data>
cureTemperature(xx) [C] | <data>
cureDurationTime [hrs] | <data>
dateWireBonding [dd/mm/yyyy] | <dd/mm/yyyy>
location [instituteCode(DB)] | <data>
nDefectiveChannels | <n>
defectiveChannels | <n1,n2,n3,,,>
comment | <data>
dateSURVEY_XY-INITIAL | <dd/mm/yyyy>
dateSURVEY_Z-INITIAL | <dd/mm/yyyy>
dateI_V-INITIAL | <dd/mm/yyyy>
dateELECTRICAL-INITIAL | <dd/mm/yyyy>
dateTHERMALCYCLE | <dd/mm/yyyy>
loTemperature [C] | -30
hiTemperature [C] | +50
numberRepetition | 10
dateSURVEY_XY-TC | <dd/mm/yyyy>
dateSURVEY_Z-TC | <dd/mm/yyyy>
dateI_V-TC | <dd/mm/yyyy>
dateELECTRICAL-TC | <dd/mm/yyyy>
dateLONGTERM_MODULE | <dd/mm/yyyy>
dateI_STABILITY-LT | <dd/mm/yyyy>
dateSURVEY_XY-LT | <dd/mm/yyyy>
dateSURVEY_Z-LT | <dd/mm/yyyy>
dateI_V-LT | <dd/mm/yyyy>
dateELECTRICAL-LT | <dd/mm/yyyy>
dateIRRAD | <dd/mm/yyyy>
dateANNEAL | <dd/mm/yyyy>
dateLASER | <dd/mm/yyyy>
dateSOURCE | <dd/mm/yyyy>

## I_V-INITIAL
atlasPartsId | <atlas parts id>
eventDescription | I_V-INITIAL | X: SB, INITIAL, TC, LT, ANNEAL, ...
dateEntry [dd/mm/yyyy] | <dd/mm/yyyy>
location [instituteCode(DB)] | <data>
personInitial | <data>
problem [YES/NO] | <data>
pass [YES/NO] | <data>
comments | <data>
temperature(xx.x) [C] | <data>
moduleI_150V [microA] | <data>
moduleI_350V [microA] | <data>
moduleI_500V [microA] | <data>
temperature(xx.x) [C] | <data>
LeftUpperI_150V [microA] | <data> | : optional
LeftUpperI_350V [microA] | <data>
LeftUpperI_500V [microA] | <data>
temperature(xx.x) [C] | <data>
RightUpperI_150V [microA] | <data> | : optional
RightUpperI_350V [microA] | <data>
RightUpperI_500V [microA] | <data>
temperature(xx.x) [C] | <data>
LeftLowerI_150V [microA] | <data> | : optional
LeftLowerI_350V [microA] | <data>
LeftLowerI_500V [microA] | <data>
temperature(xx.x) [C] | <data>
RightLowerI_150V [microA] | <data> | : optional
RightLowerI_350V [microA] | <data>
RightLowerI_500V [microA] | <data>
RAW DATA
Bias [V] | I_total [microA]
<bias> | <I_total> | 10V step
<bias> | <I_total>
<blank line> for END
Bias [V] | LeftUpper | (Optional)
<bias> | <I_left_upper>
<bias> | <I_left_upper>
<blank line> for END
Bias [V] | RightUpper | (Optional)
<bias> | <I_right_upper>
<bias> | <I_right_upper>
<blank line> for END
Bias [V] | LeftLower | (Optional)
<bias> | <I_left_lower>
<bias> | <I_left_lower>
<blank line> for END
Bias [V] | RightLower | (Optional)
<bias> | <I_right_lower>
<bias> | <I_right_lower>
<blank line> for END

## SURVEY_XY-INITIAL
atlasPartsId | <atlas parts id>
eventDescription | SURVEY_XY-INITIAL | : X=SB, INITIAL, TC, LT, ...
date [dd/mm/yyyy] | <dd/mm/yyyy>
location [instituteCode(DB)] | <data>
personInitials | <data>
problem [YES/NO] | <data>
pass [YES/NO] | <data>
comments | <data>
temperature(xx.x) [C] | <data>
measurementJigID | <data>
mhx [um] | <data>
mhy [um] | <data>
msx [um] | <data>
msy [um] | <data>
sepf [um] | <data>
sepb [um] | <data>
midxf [um] | <data>
midyf [um] | <data>
a1 [mrad] | <data>
a2 [mrad] | <data>
a3 [mrad] | <data>
a4 [mrad] | <data>
stereo [mrad] | <data>
hymxf [um] | <data>
hymyf [um] | <data>
hymaf [mrad] | <data>
hymxb [um] | <data>
hymyb [um] | <data>
hymab [mrad] | <data>
conp1x [um] | <data>
conp1y [um] | <data>

## SURVEY_Z-INITIAL
atlasPartsId | <atlas parts id>
eventDescription | SURVEY_Z-INITIAL | : X=INITIAL, TC, LT, ...
date [dd/mm/yyy] | <dd/mm/yyyy>
location [instituteCode(DB)] | <data>
personInitial | <data>
problem [YES/NO] | <data>
pass [YES/NO] | <data>
comments | <data>
temperature [C] | <data>
measurementJigID | <data>
maxZlower [mm] | <data>
maxZupper [mm] | <data>
midplaneEq | z=ax+by+c
Left a | <data>
b | <data>
c | <data>
Right a | <data>
b | <data>
c | <data>
midplaneHeight [mm] | <data>
moduleThickness [mm] | <data>
optimalMaxZerrorLower [mm] | <data>
optimalMaxZerrorUpper [mm] | <data>
optimalRmsZerrorLower [mm] | <data>
optimalRmsZerrorUpper [mm] | <data>
moduleConcavity x [mm] | <data>
y | <data>
sensorSkew x [mm] | <data>
y | <data>
coolingTabThickness [mm] | <data>
farTabThickness [mm] | <data>
halfTabThickness [mm] | <data>
tabSkew y [mm] | <data>
adhesiveThicknessTotal [mm] | <data>
adhesiveAsymmetry [mm] | <data>
loCoolingFacing a [mrad] | <data>
b [mrad] | <data>
loCoolingFacingConcavity [mm] | <data>
optimalFrameRawDATA
leftLower | x
1 | <data>
2 | <data>
3 | <data>
4 | <data>
5 | <data>
6 | <data>
7 | <data>
8 | <data>
9 | <data>
10 | <data>
11 | <data>
12 | <data>
13 | <data>
14 | <data>
15 | <data>
16 | <data>
17 | <data>
18 | <data>
19 | <data>
20 | <data>
21 | <data>
22 | <data>
23 | <data>
24 | <data>
25 | <data>
rightLower | x
1 | <data>
2 | <data>
3 | <data>
4 | <data>
5 | <data>
6 | <data>
7 | <data>
8 | <data>
9 | <data>
10 | <data>
11 | <data>
12 | <data>
13 | <data>
14 | <data>
15 | <data>
16 | <data>
17 | <data>
18 | <data>
19 | <data>
20 | <data>
21 | <data>
22 | <data>
23 | <data>
24 | <data>
25 | <data>
leftUpper | x
1 | <data>
2 | <data>
3 | <data>
4 | <data>
5 | <data>
6 | <data>
7 | <data>
8 | <data>
9 | <data>
10 | <data>
11 | <data>
12 | <data>
13 | <data>
14 | <data>
15 | <data>
16 | <data>
17 | <data>
18 | <data>
19 | <data>
20 | <data>
21 | <data>
22 | <data>
23 | <data>
24 | <data>
25 | <data>
rightUpper | x
1 | <data>
2 | <data>
3 | <data>
4 | <data>
5 | <data>
6 | <data>
7 | <data>
8 | <data>
9 | <data>
10 | <data>
11 | <data>
12 | <data>
13 | <data>
14 | <data>
15 | <data>
16 | <data>
17 | <data>
18 | <data>
19 | <data>
20 | <data>
21 | <data>
22 | <data>
23 | <data>
24 | <data>
25 | <data>
leftLower | y
1 | <data>
2 | <data>
3 | <data>
4 | <data>
5 | <data>
6 | <data>
7 | <data>
8 | <data>
9 | <data>
10 | <data>
11 | <data>
12 | <data>
13 | <data>
14 | <data>
15 | <data>
16 | <data>
17 | <data>
18 | <data>
19 | <data>
20 | <data>
21 | <data>
22 | <data>
23 | <data>
24 | <data>
25 | <data>
rightLower | y
1 | <data>
2 | <data>
3 | <data>
4 | <data>
5 | <data>
6 | <data>
7 | <data>
8 | <data>
9 | <data>
10 | <data>
11 | <data>
12 | <data>
13 | <data>
14 | <data>
15 | <data>
16 | <data>
17 | <data>
18 | <data>
19 | <data>
20 | <data>
21 | <data>
22 | <data>
23 | <data>
24 | <data>
25 | <data>
leftUpper | y
1 | <data>
2 | <data>
3 | <data>
4 | <data>
5 | <data>
6 | <data>
7 | <data>
8 | <data>
9 | <data>
10 | <data>
11 | <data>
12 | <data>
13 | <data>
14 | <data>
15 | <data>
16 | <data>
17 | <data>
18 | <data>
19 | <data>
20 | <data>
21 | <data>
22 | <data>
23 | <data>
24 | <data>
25 | <data>
rightUpper | y
1 | <data>
2 | <data>
3 | <data>
4 | <data>
5 | <data>
6 | <data>
7 | <data>
8 | <data>
9 | <data>
10 | <data>
11 | <data>
12 | <data>
13 | <data>
14 | <data>
15 | <data>
16 | <data>
17 | <data>
18 | <data>
19 | <data>
20 | <data>
21 | <data>
22 | <data>
23 | <data>
24 | <data>
25 | <data>
leftLower | z
1 | <data>
2 | <data>
3 | <data>
4 | <data>
5 | <data>
6 | <data>
7 | <data>
8 | <data>
9 | <data>
10 | <data>
11 | <data>
12 | <data>
13 | <data>
14 | <data>
15 | <data>
16 | <data>
17 | <data>
18 | <data>
19 | <data>
20 | <data>
21 | <data>
22 | <data>
23 | <data>
24 | <data>
25 | <data>
rightLower | z
1 | <data>
2 | <data>
3 | <data>
4 | <data>
5 | <data>
6 | <data>
7 | <data>
8 | <data>
9 | <data>
10 | <data>
11 | <data>
12 | <data>
13 | <data>
14 | <data>
15 | <data>
16 | <data>
17 | <data>
18 | <data>
19 | <data>
20 | <data>
21 | <data>
22 | <data>
23 | <data>
24 | <data>
25 | <data>
leftUpper | z
1 | <data>
2 | <data>
3 | <data>
4 | <data>
5 | <data>
6 | <data>
7 | <data>
8 | <data>
9 | <data>
10 | <data>
11 | <data>
12 | <data>
13 | <data>
14 | <data>
15 | <data>
16 | <data>
17 | <data>
18 | <data>
19 | <data>
20 | <data>
21 | <data>
22 | <data>
23 | <data>
24 | <data>
25 | <data>
rightUpper | z
1 | <data>
2 | <data>
3 | <data>
4 | <data>
5 | <data>
6 | <data>
7 | <data>
8 | <data>
9 | <data>
10 | <data>
11 | <data>
12 | <data>
13 | <data>
14 | <data>
15 | <data>
16 | <data>
17 | <data>
18 | <data>
19 | <data>
20 | <data>
21 | <data>
22 | <data>
23 | <data>
24 | <data>
25 | <data>

## ELECTRICAL-INITIAL
atlasPartsId | <atlas parts id>
eventDescription | ELECTRICAL-INITIAL |  | : X=INITIAL, TC, LT, ANNEAL, ...
date [dd/mm/yyyy] | <dd/mm/yyyy>
location [instituteCode(DB)] | <data>
personInitial | <data>
problem [YES/NO] | <data>
pass [YES/NO] | <data>
comments | <data>
#
#Reference document | http://hepwww.rl.ac.uk/atlas-sct/documents/dev/Electrical_Tests_301.doc
# | N.B. Some revisions have been incorporated here, but not yet in the reference,
# | namely that CONFIGURATION will be stored as an ASCII file and
# | and that the RUN field will be used to store both RUN and SCAN number.
#
The following test is applicable only to bmModule objects:
TEST_NAME | M | IVCurve
TEST_DATE | M | dd/mm/yyyy
LOCN_NAME | M | aa
INITLS | M | bb
PASS | M | YES
PROBLEM | M | NO
RUN | M | <data>
TEST_TIME | O | Time |  | Time the test started
HOST | O | Char(30) |  | Hostname of test PC
TIME_POWERED | O | Float | 0 _ inf. | (hours)
T0 | O | Float | -100 to 200 | Module Temp. 0 (C)
T1 | O | Float | -100 to 200 | Module Temp. 1 (O)
CONFIGURATION | O | RAW DATA |  | Tbc.
I_LEAK_150 | M | Float | 0 to 5200 | Leakage Current (microA)
I_LEAK_350 | O | Float | 0 to 5200 | Leakage Current (microA)
I_LEAK_500 | O | Float | 0 to 5200 | Leakage Current (microA)
IV_DATA | O | RAW DATA |  | IV Curve
Defects associated with this test:
|  | Defect | Channel | Value
|  | IV_LIMIT | V (V) | I(microA) | # current limit reached
|  | IV_TRIP | V (V) | I(microA) | # current trip: test void
The following tests are applicable to bmHybridK5 and bmModule objects:
TEST_NAME | M | HardReset
TEST_DATE | M | dd/mm/yyyy
LOCN_NAME | M | aa
INITLS | M | bb
PASS | M | YES
PROBLEM | M | NO
RUN | M | <data>
TEST_TIME | O | Time |  | Time the test started
HOST | O | Char(30) |  | Hostname of test PC
TIME_POWERED | O | Float | 0 _ inf. | (hours)
T0 | O | Float | -100 to 200 | Module Temp. 0 (C)
T1 | O | Float | -100 to 200 | Module Temp. 1 (O)
CONFIGURATION | O | RAW DATA |  | ASCII FILE
ICC_NOCONFIG | M | Float | 0 to 2000 | Analogue Current (mA)
IDD_NOCONFIG | M | Float | 0 to 2000 | Digital Current (mA)
ICC | M | Float | 0 to 2000 | Analogue Current (mA)
IDD | M | Float | 0 to 2000 | Digital Current (mA)
ICC_NOCLOCK | M | Float | 0 to 2000 | Analogue Current (mA)
IDD_NOCLOCK | M | Float | 0 to 2000 | Digital Current (mA)
Defects associated with this test:
|  | Defect | Channel
|  | HR_NOCLK | LINK | # no clock received
|  | HR_NOCON | LINK | # no command signal received
|  | HR_NORST | LINK | # no reset signal received
TEST_NAME | M | RedundancyTest
TEST_DATE | M | dd/mm/yyyy
LOCN_NAME | M | aa
INITLS | M | bb
PASS | M | YES
PROBLEM | M | NO
RUN | M | <data> |  | run and scan combined: "R-S"
TEST_TIME | O | Time |  | Time the test started
HOST | O | Char(30) |  | Hostname of test PC
TIME_POWERED | O | Float | 0 to inf. | (hours)
T0 | O | Float | -100 to 200 | Module Temp. 0 (C)
T1 | O | Float | -100 to 200 | Module Temp. 1 (O)
CONFIGURATION | O | RAW DATA |  | ASCII FILE
|  | Defect | Channel
|  | CLK_ADDR0 | CHIP | # addressing error with clk/com0
|  | CLK_ADDR1 | CHIP | # addressing error with clk/com1
|  | CLK_COM0 | CHIP | # command reception error with clk/com0
|  | CLK_COM1 | CHIP | # command reception error with clk/com1
|  | CLK_ERROR | CHIP | # other error (unspecified)
TEST_NAME | M | BypassTest
TEST_DATE | M | dd/mm/yyyy
LOCN_NAME | M | aa
INITLS | M | bb
PASS | M | YES
PROBLEM | M | NO
RUN | M | <data> |  | run and scan combined: "R-S"
TEST_TIME | O | Time |  | Time the test started
HOST | O | Char(30) |  | Hostname of test PC
TIME_POWERED | O | Float | 0 to inf. | (hours)
T0 | O | Float | -100 to 200 | Module Temp. 0 (C)
T1 | O | Float | -100 to 200 | Module Temp. 1 (O)
CONFIGURATION | O | RAW DATA |  | ASCII FILE
M0-S1 | M | Float | 0 to 10 V
M0-S2 | M | Float | 0 to 10 V
S1-S2 | M | Float | 0 to 10 V
S1-S3 | M | Float | 0 to 10 V
S2-S3 | M | Float | 0 to 10 V
S2-S4 | M | Float | 0 to 10 V
S3-S4 | M | Float | 0 to 10 V
S3-E5 | M | Float | 0 to 10 V
S4-E5 | M | Float | 0 to 10 V
S4-M8 | O | Float | 0 to 10 V | FORWARD ONLY
E5-M8 | O | Float | 0 to 10 V | FORWARD ONLY
E5-S9 | M | Float | 0 to 10 V
M8-S9 | M | Float | 0 to 10 V
M8-S10 | M | Float | 0 to 10 V
S9-S10 | M | Float | 0 to 10 V
S9-S11 | M | Float | 0 to 10 V
S10-S11 | M | Float | 0 to 10 V
S10-S12 | M | Float | 0 to 10 V
S11-S12 | M | Float | 0 to 10 V
S11-E13 | M | Float | 0 to 10 V
S12-E13 | M | Float | 0 to 10 V
S12-M0 | O | Float | 0 to 10 V | FORWARD ONLY
E13-M0 | O | Float | 0 to 10 V | FORWARD ONLY
E13-S1 | M | Float | 0 to 10 V
Defects associated with this test:
|  | Defect | Channel | Value
|  | BYPASS | BYPASS LINK | Vdd_min (V) | # failed bypass link
TEST_NAME | M | PipelineTest
TEST_DATE | M | dd/mm/yyyy
LOCN_NAME | M | aa
INITLS | M | bb
PASS | M | YES
PROBLEM | M | NO
RUN | M | <data> |  | run and scan combined: "R-S"
TEST_TIME | O | Time |  | Time the test started
HOST | O | Char(30) |  | Hostname of test PC
TIME_POWERED | O | Float | 0 to inf. | (hours)
T0 | O | Float | -100 to 200 | Module Temp. 0 (C)
T1 | O | Float | -100 to 200 | Module Temp. 1 (O)
CONFIGURATION | O | RAW DATA |  | ASCII FILE
XX_GOOD | M | Unsigned Char | 0 to 128 | No. good channels
Where XX ={00,01,02,03,04,05,06,07,08,09,10,11} (one per chip)
Defects associated with this test:
|  | Defect | Channel | Value
|  | DEADCELL | CHANNEL | (nBCOs%12) | # dead pipeline cell
|  | STUCKCELL | CHANNEL | (nBCOs%12) | # stuck pipeline cell
TEST_NAME | M | StrobeDelay
TEST_DATE | M | dd/mm/yyyy
LOCN_NAME | M | aa
INITLS | M | bb
PASS | M | YES
PROBLEM | M | NO
RUN | M | <data> |  | run and scan combined: "R-S"
TEST_TIME | O | Time |  | Time the test started
HOST | O | Char(30) |  | Hostname of test PC
TIME_POWERED | O | Float | 0 to inf. | (hours)
T0 | O | Float | -100 to 200 | Module Temp. 0 (C)
T1 | O | Float | -100 to 200 | Module Temp. 1 (O)
CONFIGURATION | O | RAW DATA |  | ASCII FILE
XX_DELAY | M | Char | -1 to 63 | Optimum Strobe Delay
Where XX ={00,01,02,03,04,05,06,07,08,09,10,11} (one per chip)
Defects associated with this test:
|  | Defect | Channel | Value
|  | SD_LO | CHIP | Strobe Delay | # strobe delay off range (too low)
|  | SD_HI | CHIP | Strobe Delay | # strobe delay off range (too high)
TEST_NAME | M | ResponseCurve |  | # Same format used to store
TEST_DATE | M | dd/mm/yyyy |  | # data from three point gain and
LOCN_NAME | M | aa |  | # response curve tests
INITLS | M | bb
PASS | M | YES
PROBLEM | M | NO
RUN | M | <data> |  | run and scan combined: "R-S"
TEST_TIME | O | Time |  | Time the test started
HOST | O | Char(30) |  | Hostname of test PC
TIME_POWERED | O | Float | 0 to inf. | (hours)
T0 | O | Float | -100 to 200 | Module Temp. 0 (C)
T1 | O | Float | -100 to 200 | Module Temp. 1 (O)
CONFIGURATION | O | RAW DATA |  | ASCII FILE
N_SCANS | M | Char | 0 to 16 | Number of scans/charges
Q_CC | O | Float | 0 to 16 | Charge Values (fC)
Where CC = {0,1,2,3,4,5,6,7,8,9,10,11,12,13,14,15}
RC_FIT | M | Unsigned Char | 0 to 255 | Fit function type
XX_RC_P0 | M | Float | -inf to inf | Fit parameter 0
XX_RC_P1 | M | Float | -inf to inf | Fit parameter 1
XX_RC_P2 | M | Float | -inf to inf | Fit parameter 2
XX_RC_MN_VT50 | M | Float | 0 to 640 | Mean VT50 at 1fC (mV)
XX_RC_RMS_VT50 | M | Float | 0 to 30 | RMS VT50 at 1fC (mV)
XX_RC_MN_GAIN | M | Float | 0 to 100 | Mean gain at 2fC(mV/fC)
XX_RC_RMS_GAIN | M | Float | 0 to 30 | RMS gain at 2fC (mV/fC)
XX_RC_MN_OFFSET | M | Float | -100 to 120 | Extrapolated Offset(mV)
XX_RC_RMS_OFFSET | M | Float | 0 to 30 | RMS Ext. Offset(mV)
XX_RC_MN_NSE | M | Float | 0 to 120 | Mean output noise at 2fC (mV)
XX_RC_MN_ENC | M | Float | 0 to 5000 | Mean input noise at 2fC (ENC)
XX_RC_RMS_ENC | M | Float | 0 to 1000 | RMS input noise at 2fC (ENC)
Where XX ={00,01,02,03,04,05,06,07,08,09,10,11} (one per chip)
Defects associated with this test:
|  | Defect | Condition |  | Default value of cut
|  | DEAD | No output |  | -
|  | STUCK | Continuous output |  | -
|  | LO_GAIN | Gain < MIN_GAIN |  | 0 (mV/fC)
|  | HI_GAIN | Gain > MAX_GAIN |  | 100 (mV/fC)
|  | LO_OFFSET | Offset < MIN_OFFSET |  | -100 (mV)
|  | HI_OFFSET | Offset > MAX_OFFSET |  | 120 (mV)
|  | UNBONDED | Noise < BONDED_NOISE |  | 750 (ENC)
|  | PARTBONDED | Noise < MIN_INNSE |  | 1100 (ENC)
|  | NOISY | Noise > (mean_nse + (3* rms_nse)) |  | -
|  | INEFFICIENT | Maximum efficiency <100% |  | (not yet implemented)
TEST_NAME | M | TrimScan |  | # There will be five instances
TEST_DATE | M | dd/mm/yyyy |  | # of this table: one for each
LOCN_NAME | M | aa |  | # TrimRange and one using
INITLS | M | bb |  | # optimised TrimRange settings
PASS | M | YES
PROBLEM | M | NO
RUN | M | <data> |  | run and scan combined: "R-S"
TEST_TIME | O | Time |  | Time the test started
HOST | O | Char(30) |  | Hostname of test PC
TIME_POWERED | O | Float | 0 to inf. | (hours)
T0 | O | Float | -100 to 200 | Module Temp. 0 (C)
T1 | O | Float | -100 to 200 | Module Temp. 1 (O)
CONFIGURATION | O | RAW DATA |  | ASCII FILE
TRIM_TYPE | M | Char | -1 to 3
TRIM_Q | M | Float | 0 to 16
N_SCANS | O | Char | 0 to 16 | Number of scans/TrimDAC settings
T_BB | O | Char | 0 to 15 | Trim DAC values
Where BB = {0,1,2,3,4,5,6,7,8,9,10,11,12,13,14,15} (one per DAC setting)
TR_ALGORITHM | M | Unsigned Char | 0 to 255 | Trim Algorithm
XX_TR_RANGE | M | Char | 0 to 3 | Trim Range Setting
XX_TR_TARGET | M | Float | 0 to 640 | Trim Target
XX_TR_NTRIM | M | Unsigned Char | 0 to 128 | Number of trimmable channels
XX_TR_MN_VT50 | M | Float | 0 to 640 | Mean VT50 after trimming (mV)
XX_TR_RMS_VT50 | M | Float | 0 to 120 | RMS VT50 after trimming (mV)
XX_TR_MN_STEP | M | Float | 0 to 20 | Mean TrimDAC step (mV)
XX_TR_RMS_STEP | M | Float | 0 to 10 | RMS TrimDAC step (mV)
XX_TR_MNOFFSET | M | Float | -120 to 120 | Mean TrimDAC offset (mV)
XX_TR_RMSOFFSET | M | Float | 0 to 10 | RMS TrimDAC offset (mV)
Where XX ={00,01,02,03,04,05,06,07,08,09,10,11} (one per chip)
TRIM_FILE | M | RAW DATA |  | The module trim file comprising trim range information and the individual trim settings
MASK_FILE | M | RAW DATA |  | The module mask file listing the channels to be masked, and why
Defects associated with this test:
|  | Defect | Description |  | Condition(s)
|  | TR_RANGE | A chip for which the mean step size |  | TR0: step < 1.5 or step > 5.0
|  |  | is not as expected for the presently |  | TR1: step < 5.0 or step > 8.5
|  |  | selected TrimRange |  | TR2: step < 8.5 or step > 12.0
TR3: step < 12.0 or step > 15.5
|  | TR_STEP | A channel for which the step size |  | Step < (mn_step - (3* rms_step))
|  |  | differs from the mean step size |  | Step > (mn_step + (3* rms_step))
|  | TR_OFFSET | A channel for which the offset |  | Offset < (mn_offset - (3* rms_offset))
|  |  | differs from the mean offset |  | Offset > (mn_offset + (3* rms_offset))
TEST_NAME | M | NoiseOccupancy |  |  |  | rms | outnse | innse | rms | comment
TEST_DATE | M | dd/mm/yyyy |  |  |  | 0 | 0 | 0 | 0 | dead
LOCN_NAME | M | aa |  |  |  | 0 | 0 | 0 | 0 | dead
INITLS | M | bb |  |  |  | 0 | 0 | 0 | 0 | dead
PASS | M | YES |  |  |  | 0 | 0 | 0 | 0 | dead
PROBLEM | M | NO |  |  |  | 6.02 | 14 | 1460 | 29 | OK
RUN | M | <data> |  | run and scan combined: "R-S" |  | 4.95 | 12.9 | 1336 | 32 | OK
TEST_TIME | O | Time |  | Time the test started |  | 7.6 | 13.68 | 1546 | 79 | OK
HOST | O | Char(30) |  | Hostname of test PC |  | 7.49 | 13.49 | 1528 | 40 | OK
TIME_POWERED | O | Float | 0 to inf. | (hours) |  | 7.67 | 13.71 | 1494 | 34 | OK
T0 | O | Float | -100 to 200 | Module Temp. 0 (C) |  | 7.36 | 12.93 | 1504 | 35 | OK
T1 | O | Float | -100 to 200 | Module Temp. 1 (O) |  | 7.77 | 13.31 | 1513 | 116 | OK
CONFIGURATION | O | RAW DATA |  | Tbc. |  | 6.29 | 13.59 | 1400 | 34 | OK
ICC_MAX | M | Float | 0 to 2000 | Highest Icc (mA)
IDD_MAX | M | Float | 0 to 2000 | Highest Idd (mA)
ICC_TYP | M | Float | 0 to 2000 | Icc at 1fC (mA)
IDD_TYP | M | Float | 0 to 2000 | Idd at 1fC (mA)
XX_NO_OFFSET | M | Float | -100 to 120 | Noise occupancy offset (mV)
XX_NO_MN_OCC | M | Float | 0 to 1 | Mean Noise occupancy at 1fC
XX_NO_RMS_OCC | M | Float | 0 to 1 | RMS Noise occupancy at 1fC
XX_NO_NSE | M | Float | 0 to 5000 | Estimated noise (ENC)
Where XX ={00,01,02,03,04,05,06,07,08,09,10,11} (one per chip)
Defects associated with this test:
|  | Defect | Description |  | Condition(s)
|  | NO_LO | A channel with low noise occ. |  | Occupancy < 1x10-7
|  | NO_HI | A channel with high noise occ. |  | Occupancy > 5x10-4
TEST_NAME | M | Timewalk
TEST_DATE | M | dd/mm/yyyy
LOCN_NAME | M | aa
INITLS | M | bb
PASS | M | YES
PROBLEM | M | NO
RUN | M | <data> |  | run and scan combined: "R-S"
TEST_TIME | O | Time |  | Time the test started
HOST | O | Char(30) |  | Hostname of test PC
TIME_POWERED | O | Float | 0 to inf. | (hours)
T0 | O | Float | -100 to 200 | Module Temp. 0 (C)
T1 | O | Float | -100 to 200 | Module Temp. 1 (O)
CONFIGURATION | O | RAW DATA |  | Tbc.
XX_TW | M | Float | 0 to 25 | Timewalk (nS)
XX_TCAL | M | Float | -1 to 63 | Calibration factor
Where XX ={00,01,02,03,04,05,06,07,08,09,10,11} (one per chip)
Defects associated with this test:
|  | Defect | Condition |  | Default value of cut
|  | TW_LO | Timewalk < MIN_TW |  | 5
|  | TW_HI | Timewalk > MAX_TW |  | 20
%T_07 | 7
%T_08 | 8
%T_09 | 9
%T_10 | 10
%T_11 | 11
%T_12 | 12
%T_13 | 13
%T_14 | 14
%T_15 | 15
%TRIM_ALGORITHM | 0
#(trim whole module)
#
%TRIM_FILE | D:\sctvar\results\20220170100016_tr0_20010823.trim
%MASK_FILE | D:\sctvar\results\20220170100016_tr0_20010823.mask
#
%TrimSummary
#
# | range | target | ntrim | vt50 | vt50rms | tr_off | tr_slope
Chip 0: | 0 | 87.5 | 0 | 0 | 0 | 0 | 0
Chip 1: | 0 | 87.5 | 0 | 0 | 0 | 0 | 0
Chip 2: | 0 | 87.5 | 0 | 0 | 0 | 0 | 0
Chip 3: | 0 | 87.5 | 0 | 0 | 0 | 0 | 0
Chip 4: | 0 | 87.5 | 128 | 86.8 | 1.18 | -20.2 | 3.33
Chip 5: | 0 | 87.5 | 128 | 86.9 | 1.23 | -19.1 | 3.62
Chip 6: | 0 | 87.5 | 128 | 87.1 | 1.05 | -19.6 | 3.47
Chip 7: | 0 | 87.5 | 128 | 86.9 | 1.12 | -19.3 | 3.48
Chip 8: | 0 | 87.5 | 128 | 87.1 | 1.14 | -22.6 | 2.99
Chip 9: | 0 | 87.5 | 128 | 86.9 | 1.05 | -19.1 | 3.24
Chip 10: | 0 | 87.5 | 128 | 87.1 | 1.1 | -20.4 | 3.27
Chip 11: | 0 | 87.5 | 127 | 86.9 | 1.27 | -19 | 3.79
%TEST_NAME | ResponseCurve
%TEST_DATE | 2001-08-09
%TEST_TIME | 18:42
%LOCN_NAME | RAL R12
%INITLS | pwp
#
%PASS | YES
%PROBLEM | NO
#
%RUN | 256
%SCAN | 43
#
%HOST | HEPNTW124
%T0 | 25.9 | deg. C
%T1 | 26.8 | deg. C
#
#
%N_SCANS | 10
%Q_00 | 0.50 fC
%Q_01 | 0.75 fC
%Q_02 | 1.00 fC
%Q_03 | 1.25 fC
%Q_04 | 1.50 fC
%Q_05 | 2.00 fC
%Q_06 | 3.00 fC
%Q_07 | 4.00 fC
%Q_08 | 6.00 fC
%Q_09 | 8.00 fC
%RC_FIT | 3 | (exponential fit)
#
%ModuleResponseCurvePlot
# | func | p0 | p1 | p2
Chip 0: | 3 | 0.01 | 46.01 | 0
Chip 1: | 3 | 0.01 | 46.01 | 0
Chip 2: | 3 | 0.01 | 46.01 | 0
Chip 3: | 3 | 0.01 | 46.01 | 0
Chip 4: | 3 | 1571.96 | 6.63 | -757.75
Chip 5: | 3 | 1572.4 | 6.71 | -757.43
Chip 6: | 3 | 1676.52 | 7.59 | -805.92
Chip 7: | 3 | 1613.51 | 7.35 | -774.31
Chip 8: | 3 | 1659.59 | 7.37 | -798.54
Chip 9: | 3 | 1802.85 | 8.44 | -867.39
Chip 10: | 3 | 1716.86 | 7.78 | -826.15
Chip 11: | 3 | 1637.46 | 6.78 | -791.18
#
%ModuleGainOffsetNoise
# at 2.00fC
# | vt50 | rms | gain | rms | offset | rms | outnse | innse | rms | comment
Chip 0: | 0 | 0 | 0 | 0 | 0 | 0 | 0 | 0 | 0 | dead
Chip 1: | 0 | 0 | 0 | 0 | 0 | 0 | 0 | 0 | 0 | dead
Chip 2: | 0 | 0 | 0 | 0 | 0 | 0 | 0 | 0 | 0 | dead
Chip 3: | 0 | 0 | 0 | 0 | 0 | 0 | 0 | 0 | 0 | dead
Chip 4: | 146.6 | 1.8 | 57.8 | 1.42 | 28.6 | 1.91 | 13.82 | 1494 | 34 | OK
Chip 5: | 146.9 | 1.72 | 57.3 | 1.05 | 28.9 | 1.54 | 13.23 | 1443 | 35 | OK
Chip 6: | 142.1 | 1.62 | 54.2 | 1.25 | 32.5 | 1.69 | 13.39 | 1545 | 76 | OK
Chip 7: | 141.7 | 1.38 | 53.7 | 1.11 | 32.8 | 1.83 | 13.33 | 1553 | 40 | OK
Chip 8: | 144 | 1.5 | 55.2 | 1.2 | 31.4 | 1.71 | 13.7 | 1550 | 34 | OK
Chip 9: | 140.3 | 1.42 | 52.4 | 1.1 | 34.4 | 1.73 | 12.97 | 1546 | 30 | OK
Chip 10: | 141.6 | 1.49 | 54 | 1.24 | 32.7 | 1.92 | 13.4 | 1551 | 120 | OK
Chip 11: | 147.9 | 2.51 | 58.9 | 0.93 | 27.9 | 2.66 | 13.77 | 1463 | 37 | OK
#
%ModuleBadChannelList
# at 2.00fC
#chan | code | gain | offset | noise | comment
#
%DEFECTS
#name | channel | value
%DEAD | 0
#(channels 1-510 deleted)
%DEAD | 511
%NOISY | 706 | 1547.58
%PARTBONDED | 768 | 995.3
%PARTBONDED | 774 | 1020.57
%UNBONDED | 1391 | 636.83
%UNBONDED | 1393 | 647.31
#517 defects found
%TEST_NAME | NoiseOccupancy
%TEST_DATE | 2001-08-09
%TEST_TIME | 18:48
%LOCN_NAME | RAL R12
%INITLS | pwp
#
%PASS | YES
%PROBLEM | NO
#
%RUN | 256
%SCAN | 53
#
%HOST | HEPNTW124
%T0 | 25.9 | deg. C
%T1 | 26.8 | deg. C
#
#
%IccMax: 795
%IddMax: 710
%IccTyp: 795
%IddTyp: 535
#
%NOSummary
#
# | Offset | MeanOcc | RMSOcc | EstENC
Chip 0: | 0 | 0 | 0 | 0
Chip 1: | 0 | 0 | 0 | 0
Chip 2: | 0 | 0 | 0 | 0
Chip 3: | 0 | 0 | 0 | 0
Chip 4: | 32.9 | 1.6e-05 | 8.6e-06 | 1407
Chip 5: | 31 | 1.1e-06 | 1.2e-06 | 1291
Chip 6: | 30.6 | 1.3e-05 | 5.6e-06 | 1458
Chip 7: | 31.5 | 9.6e-06 | 6.4e-06 | 1430
Chip 8: | 31.3 | 1.1e-05 | 5.4e-06 | 1420
Chip 9: | 31.8 | 7.1e-06 | 3.7e-06 | 1412
Chip 10: | 30.5 | 8.7e-06 | 5e-06 | 1416
Chip 11: | 26.4 | 2.7e-06 | 3.5e-06 | 1343
#
%DEFECTS
#name | chan
%NO_LO | 0 | 0
#(590 defects deleted including channels 1 to 511)
%NO_LO | 1530 | 0
%NO_LO | 1531 | 0
%NO_LO | 1534 | 0
#594 defects found
%TEST_NAME | Timewalk
%TEST_DATE | 2001-08-09
%TEST_TIME | 18:58
%LOCN_NAME | RAL R12
%INITLS | pwp
#
%PASS | NO
%PROBLEM | NO
#
%RUN | 256
%SCAN | 55
#
%HOST | HEPNTW124
%T0 | 25.9 | deg. C
%T1 | 26.7 | deg. C
#
%00_TW | 0
%01_TW | 0
%02_TW | 0
%03_TW | 0
%04_TW | 11.9
%05_TW | 11.4
%06_TW | 11.4
%07_TW | 11.6
%08_TW | 11.9
%09_TW | 11.7
%10_TW | 11.4
%11_TW | 10.7
#
%00_TCAL | -1
%01_TCAL | -1
%02_TCAL | -1
%03_TCAL | -1
%04_TCAL | 28.9
%05_TCAL | 29.5
%06_TCAL | 28.9
%07_TCAL | 28.5
%08_TCAL | 29.6
%09_TCAL | 28.2
%10_TCAL | 29.4
%11_TCAL | 30.7
#
%DEFECTS
#name | chip | timewalk
%TW_LO | 0 | 0
%TW_LO | 1 | 0
%TW_LO | 2 | 0
%TW_LO | 3 | 0
#4 defects found

## SURVEY_XY-TC
atlasPartsId | <atlas parts id>
eventDescription | SURVEY_XY-TC | : X=SB, INITIAL, TC, LT, ...
date [dd/mm/yyyy] | <dd/mm/yyyy>
location [instituteCode(DB)] | <data>
personInitials | <data>
problem [YES/NO] | <data>
pass [YES/NO] | <data>
comments | <data>
temperature(xx.x) [C] | <data>
measurementJigID | <data>
mhx [um] | <data>
mhy [um] | <data>
msx [um] | <data>
msy [um] | <data>
sepf [um] | <data>
sepb [um] | <data>
midxf [um] | <data>
midyf [um] | <data>
a1 [mrad] | <data>
a2 [mrad] | <data>
a3 [mrad] | <data>
a4 [mrad] | <data>
stereo [mrad] | <data>
hymxf [um] | <data>
hymyf [um] | <data>
hymaf [mrad] | <data>
hymxb [um] | <data>
hymyb [um] | <data>
hymab [mrad] | <data>
conp1x [um] | <data>
conp1y [um] | <data>

## SURVEY_Z-TC
atlasPartsId | <atlas parts id>
eventDescription | SURVEY_Z-TC | : X=INITIAL, TC, LT, ...
date [dd/mm/yyy] | <dd/mm/yyyy>
location [instituteCode(DB)] | <data>
personInitial | <data>
problem [YES/NO] | <data>
pass [YES/NO] | <data>
comments | <data>
temperature [C] | <data>
measurementJigID | <data>
maxZlower [mm] | <data>
maxZupper [mm] | <data>
midplaneEq | z=ax+by+c
Left a | <data>
b | <data>
c | <data>
Right a | <data>
b | <data>
c | <data>
midplaneHeight [mm] | <data>
moduleThickness [mm] | <data>
optimalMaxZerrorLower [mm] | <data>
optimalMaxZerrorUpper [mm] | <data>
optimalRmsZerrorLower [mm] | <data>
optimalRmsZerrorUpper [mm] | <data>
moduleConcavity x [mm] | <data>
y | <data>
sensorSkew x [mm] | <data>
y | <data>
coolingTabThickness [mm] | <data>
farTabThickness [mm] | <data>
halfTabThickness [mm] | <data>
tabSkew y [mm] | <data>
adhesiveThicknessTotal [mm] | <data>
adhesiveAsymmetry [mm] | <data>
loCoolingFacing a [mrad] | <data>
b [mrad] | <data>
loCoolingFacingConcavity [mm] | <data>
optimalFrameRawDATA
leftLower | x
1 | <data>
2 | <data>
3 | <data>
4 | <data>
5 | <data>
6 | <data>
7 | <data>
8 | <data>
9 | <data>
10 | <data>
11 | <data>
12 | <data>
13 | <data>
14 | <data>
15 | <data>
16 | <data>
17 | <data>
18 | <data>
19 | <data>
20 | <data>
21 | <data>
22 | <data>
23 | <data>
24 | <data>
25 | <data>
rightLower | x
1 | <data>
2 | <data>
3 | <data>
4 | <data>
5 | <data>
6 | <data>
7 | <data>
8 | <data>
9 | <data>
10 | <data>
11 | <data>
12 | <data>
13 | <data>
14 | <data>
15 | <data>
16 | <data>
17 | <data>
18 | <data>
19 | <data>
20 | <data>
21 | <data>
22 | <data>
23 | <data>
24 | <data>
25 | <data>
leftUpper | x
1 | <data>
2 | <data>
3 | <data>
4 | <data>
5 | <data>
6 | <data>
7 | <data>
8 | <data>
9 | <data>
10 | <data>
11 | <data>
12 | <data>
13 | <data>
14 | <data>
15 | <data>
16 | <data>
17 | <data>
18 | <data>
19 | <data>
20 | <data>
21 | <data>
22 | <data>
23 | <data>
24 | <data>
25 | <data>
rightUpper | x
1 | <data>
2 | <data>
3 | <data>
4 | <data>
5 | <data>
6 | <data>
7 | <data>
8 | <data>
9 | <data>
10 | <data>
11 | <data>
12 | <data>
13 | <data>
14 | <data>
15 | <data>
16 | <data>
17 | <data>
18 | <data>
19 | <data>
20 | <data>
21 | <data>
22 | <data>
23 | <data>
24 | <data>
25 | <data>
leftLower | y
1 | <data>
2 | <data>
3 | <data>
4 | <data>
5 | <data>
6 | <data>
7 | <data>
8 | <data>
9 | <data>
10 | <data>
11 | <data>
12 | <data>
13 | <data>
14 | <data>
15 | <data>
16 | <data>
17 | <data>
18 | <data>
19 | <data>
20 | <data>
21 | <data>
22 | <data>
23 | <data>
24 | <data>
25 | <data>
rightLower | y
1 | <data>
2 | <data>
3 | <data>
4 | <data>
5 | <data>
6 | <data>
7 | <data>
8 | <data>
9 | <data>
10 | <data>
11 | <data>
12 | <data>
13 | <data>
14 | <data>
15 | <data>
16 | <data>
17 | <data>
18 | <data>
19 | <data>
20 | <data>
21 | <data>
22 | <data>
23 | <data>
24 | <data>
25 | <data>
leftUpper | y
1 | <data>
2 | <data>
3 | <data>
4 | <data>
5 | <data>
6 | <data>
7 | <data>
8 | <data>
9 | <data>
10 | <data>
11 | <data>
12 | <data>
13 | <data>
14 | <data>
15 | <data>
16 | <data>
17 | <data>
18 | <data>
19 | <data>
20 | <data>
21 | <data>
22 | <data>
23 | <data>
24 | <data>
25 | <data>
rightUpper | y
1 | <data>
2 | <data>
3 | <data>
4 | <data>
5 | <data>
6 | <data>
7 | <data>
8 | <data>
9 | <data>
10 | <data>
11 | <data>
12 | <data>
13 | <data>
14 | <data>
15 | <data>
16 | <data>
17 | <data>
18 | <data>
19 | <data>
20 | <data>
21 | <data>
22 | <data>
23 | <data>
24 | <data>
25 | <data>
leftLower | z
1 | <data>
2 | <data>
3 | <data>
4 | <data>
5 | <data>
6 | <data>
7 | <data>
8 | <data>
9 | <data>
10 | <data>
11 | <data>
12 | <data>
13 | <data>
14 | <data>
15 | <data>
16 | <data>
17 | <data>
18 | <data>
19 | <data>
20 | <data>
21 | <data>
22 | <data>
23 | <data>
24 | <data>
25 | <data>
rightLower | z
1 | <data>
2 | <data>
3 | <data>
4 | <data>
5 | <data>
6 | <data>
7 | <data>
8 | <data>
9 | <data>
10 | <data>
11 | <data>
12 | <data>
13 | <data>
14 | <data>
15 | <data>
16 | <data>
17 | <data>
18 | <data>
19 | <data>
20 | <data>
21 | <data>
22 | <data>
23 | <data>
24 | <data>
25 | <data>
leftUpper | z
1 | <data>
2 | <data>
3 | <data>
4 | <data>
5 | <data>
6 | <data>
7 | <data>
8 | <data>
9 | <data>
10 | <data>
11 | <data>
12 | <data>
13 | <data>
14 | <data>
15 | <data>
16 | <data>
17 | <data>
18 | <data>
19 | <data>
20 | <data>
21 | <data>
22 | <data>
23 | <data>
24 | <data>
25 | <data>
rightUpper | z
1 | <data>
2 | <data>
3 | <data>
4 | <data>
5 | <data>
6 | <data>
7 | <data>
8 | <data>
9 | <data>
10 | <data>
11 | <data>
12 | <data>
13 | <data>
14 | <data>
15 | <data>
16 | <data>
17 | <data>
18 | <data>
19 | <data>
20 | <data>
21 | <data>
22 | <data>
23 | <data>
24 | <data>
25 | <data>

## ELECTRICAL-TC
atlasPartsId | <atlas parts id>
eventDescription | ELECTRICAL-TC |  | : X=INITIAL, TC, LT, ANNEAL, ...
date [dd/mm/yyyy] | <dd/mm/yyyy>
location [instituteCode(DB)] | <data>
personInitial | <data>
problem [YES/NO] | <data>
pass [YES/NO] | <data>
comments | <data>
#
#Reference document | http://hepwww.rl.ac.uk/atlas-sct/documents/dev/Electrical_Tests_301.doc
# | N.B. Some revisions have been incorporated here, but not yet in the reference,
# | namely that CONFIGURATION will be stored as an ASCII file and
# | and that the RUN field will be used to store both RUN and SCAN number.
#
The following test is applicable only to bmModule objects:
TEST_NAME | M | IVCurve
TEST_DATE | M | dd/mm/yyyy
LOCN_NAME | M | aa
INITLS | M | bb
PASS | M | YES
PROBLEM | M | NO
RUN | M | <data>
TEST_TIME | O | Time |  | Time the test started
HOST | O | Char(30) |  | Hostname of test PC
TIME_POWERED | O | Float | 0 _ inf. | (hours)
T0 | O | Float | -100 to 200 | Module Temp. 0 (C)
T1 | O | Float | -100 to 200 | Module Temp. 1 (O)
CONFIGURATION | O | RAW DATA |  | Tbc.
I_LEAK_150 | M | Float | 0 to 5200 | Leakage Current (microA)
I_LEAK_350 | O | Float | 0 to 5200 | Leakage Current (microA)
I_LEAK_500 | O | Float | 0 to 5200 | Leakage Current (microA)
IV_DATA | O | RAW DATA |  | IV Curve
Defects associated with this test:
|  | Defect | Channel | Value
|  | IV_LIMIT | V (V) | I(microA) | # current limit reached
|  | IV_TRIP | V (V) | I(microA) | # current trip: test void
The following tests are applicable to bmHybridK5 and bmModule objects:
TEST_NAME | M | HardReset
TEST_DATE | M | dd/mm/yyyy
LOCN_NAME | M | aa
INITLS | M | bb
PASS | M | YES
PROBLEM | M | NO
RUN | M | <data>
TEST_TIME | O | Time |  | Time the test started
HOST | O | Char(30) |  | Hostname of test PC
TIME_POWERED | O | Float | 0 _ inf. | (hours)
T0 | O | Float | -100 to 200 | Module Temp. 0 (C)
T1 | O | Float | -100 to 200 | Module Temp. 1 (O)
CONFIGURATION | O | RAW DATA |  | ASCII FILE
ICC_NOCONFIG | M | Float | 0 to 2000 | Analogue Current (mA)
IDD_NOCONFIG | M | Float | 0 to 2000 | Digital Current (mA)
ICC | M | Float | 0 to 2000 | Analogue Current (mA)
IDD | M | Float | 0 to 2000 | Digital Current (mA)
ICC_NOCLOCK | M | Float | 0 to 2000 | Analogue Current (mA)
IDD_NOCLOCK | M | Float | 0 to 2000 | Digital Current (mA)
Defects associated with this test:
|  | Defect | Channel
|  | HR_NOCLK | LINK | # no clock received
|  | HR_NOCON | LINK | # no command signal received
|  | HR_NORST | LINK | # no reset signal received
TEST_NAME | M | RedundancyTest
TEST_DATE | M | dd/mm/yyyy
LOCN_NAME | M | aa
INITLS | M | bb
PASS | M | YES
PROBLEM | M | NO
RUN | M | <data> |  | run and scan combined: "R-S"
TEST_TIME | O | Time |  | Time the test started
HOST | O | Char(30) |  | Hostname of test PC
TIME_POWERED | O | Float | 0 to inf. | (hours)
T0 | O | Float | -100 to 200 | Module Temp. 0 (C)
T1 | O | Float | -100 to 200 | Module Temp. 1 (O)
CONFIGURATION | O | RAW DATA |  | ASCII FILE
|  | Defect | Channel
|  | CLK_ADDR0 | CHIP | # addressing error with clk/com0
|  | CLK_ADDR1 | CHIP | # addressing error with clk/com1
|  | CLK_COM0 | CHIP | # command reception error with clk/com0
|  | CLK_COM1 | CHIP | # command reception error with clk/com1
|  | CLK_ERROR | CHIP | # other error (unspecified)
TEST_NAME | M | BypassTest
TEST_DATE | M | dd/mm/yyyy
LOCN_NAME | M | aa
INITLS | M | bb
PASS | M | YES
PROBLEM | M | NO
RUN | M | <data> |  | run and scan combined: "R-S"
TEST_TIME | O | Time |  | Time the test started
HOST | O | Char(30) |  | Hostname of test PC
TIME_POWERED | O | Float | 0 to inf. | (hours)
T0 | O | Float | -100 to 200 | Module Temp. 0 (C)
T1 | O | Float | -100 to 200 | Module Temp. 1 (O)
CONFIGURATION | O | RAW DATA |  | ASCII FILE
M0-S1 | M | Float | 0 to 10 V
M0-S2 | M | Float | 0 to 10 V
S1-S2 | M | Float | 0 to 10 V
S1-S3 | M | Float | 0 to 10 V
S2-S3 | M | Float | 0 to 10 V
S2-S4 | M | Float | 0 to 10 V
S3-S4 | M | Float | 0 to 10 V
S3-E5 | M | Float | 0 to 10 V
S4-E5 | M | Float | 0 to 10 V
S4-M8 | O | Float | 0 to 10 V | FORWARD ONLY
E5-M8 | O | Float | 0 to 10 V | FORWARD ONLY
E5-S9 | M | Float | 0 to 10 V
M8-S9 | M | Float | 0 to 10 V
M8-S10 | M | Float | 0 to 10 V
S9-S10 | M | Float | 0 to 10 V
S9-S11 | M | Float | 0 to 10 V
S10-S11 | M | Float | 0 to 10 V
S10-S12 | M | Float | 0 to 10 V
S11-S12 | M | Float | 0 to 10 V
S11-E13 | M | Float | 0 to 10 V
S12-E13 | M | Float | 0 to 10 V
S12-M0 | O | Float | 0 to 10 V | FORWARD ONLY
E13-M0 | O | Float | 0 to 10 V | FORWARD ONLY
E13-S1 | M | Float | 0 to 10 V
Defects associated with this test:
|  | Defect | Channel | Value
|  | BYPASS | BYPASS LINK | Vdd_min (V) | # failed bypass link
TEST_NAME | M | PipelineTest
TEST_DATE | M | dd/mm/yyyy
LOCN_NAME | M | aa
INITLS | M | bb
PASS | M | YES
PROBLEM | M | NO
RUN | M | <data> |  | run and scan combined: "R-S"
TEST_TIME | O | Time |  | Time the test started
HOST | O | Char(30) |  | Hostname of test PC
TIME_POWERED | O | Float | 0 to inf. | (hours)
T0 | O | Float | -100 to 200 | Module Temp. 0 (C)
T1 | O | Float | -100 to 200 | Module Temp. 1 (O)
CONFIGURATION | O | RAW DATA |  | ASCII FILE
XX_GOOD | M | Unsigned Char | 0 to 128 | No. good channels
Where XX ={00,01,02,03,04,05,06,07,08,09,10,11} (one per chip)
Defects associated with this test:
|  | Defect | Channel | Value
|  | DEADCELL | CHANNEL | (nBCOs%12) | # dead pipeline cell
|  | STUCKCELL | CHANNEL | (nBCOs%12) | # stuck pipeline cell
TEST_NAME | M | StrobeDelay
TEST_DATE | M | dd/mm/yyyy
LOCN_NAME | M | aa
INITLS | M | bb
PASS | M | YES
PROBLEM | M | NO
RUN | M | <data> |  | run and scan combined: "R-S"
TEST_TIME | O | Time |  | Time the test started
HOST | O | Char(30) |  | Hostname of test PC
TIME_POWERED | O | Float | 0 to inf. | (hours)
T0 | O | Float | -100 to 200 | Module Temp. 0 (C)
T1 | O | Float | -100 to 200 | Module Temp. 1 (O)
CONFIGURATION | O | RAW DATA |  | ASCII FILE
XX_DELAY | M | Char | -1 to 63 | Optimum Strobe Delay
Where XX ={00,01,02,03,04,05,06,07,08,09,10,11} (one per chip)
Defects associated with this test:
|  | Defect | Channel | Value
|  | SD_LO | CHIP | Strobe Delay | # strobe delay off range (too low)
|  | SD_HI | CHIP | Strobe Delay | # strobe delay off range (too high)
TEST_NAME | M | ResponseCurve |  | # Same format used to store
TEST_DATE | M | dd/mm/yyyy |  | # data from three point gain and
LOCN_NAME | M | aa |  | # response curve tests
INITLS | M | bb
PASS | M | YES
PROBLEM | M | NO
RUN | M | <data> |  | run and scan combined: "R-S"
TEST_TIME | O | Time |  | Time the test started
HOST | O | Char(30) |  | Hostname of test PC
TIME_POWERED | O | Float | 0 to inf. | (hours)
T0 | O | Float | -100 to 200 | Module Temp. 0 (C)
T1 | O | Float | -100 to 200 | Module Temp. 1 (O)
CONFIGURATION | O | RAW DATA |  | ASCII FILE
N_SCANS | M | Char | 0 to 16 | Number of scans/charges
Q_CC | O | Float | 0 to 16 | Charge Values (fC)
Where CC = {0,1,2,3,4,5,6,7,8,9,10,11,12,13,14,15}
RC_FIT | M | Unsigned Char | 0 to 255 | Fit function type
XX_RC_P0 | M | Float | -inf to inf | Fit parameter 0
XX_RC_P1 | M | Float | -inf to inf | Fit parameter 1
XX_RC_P2 | M | Float | -inf to inf | Fit parameter 2
XX_RC_MN_VT50 | M | Float | 0 to 640 | Mean VT50 at 1fC (mV)
XX_RC_RMS_VT50 | M | Float | 0 to 30 | RMS VT50 at 1fC (mV)
XX_RC_MN_GAIN | M | Float | 0 to 100 | Mean gain at 2fC(mV/fC)
XX_RC_RMS_GAIN | M | Float | 0 to 30 | RMS gain at 2fC (mV/fC)
XX_RC_MN_OFFSET | M | Float | -100 to 120 | Extrapolated Offset(mV)
XX_RC_RMS_OFFSET | M | Float | 0 to 30 | RMS Ext. Offset(mV)
XX_RC_MN_NSE | M | Float | 0 to 120 | Mean output noise at 2fC (mV)
XX_RC_MN_ENC | M | Float | 0 to 5000 | Mean input noise at 2fC (ENC)
XX_RC_RMS_ENC | M | Float | 0 to 1000 | RMS input noise at 2fC (ENC)
Where XX ={00,01,02,03,04,05,06,07,08,09,10,11} (one per chip)
Defects associated with this test:
|  | Defect | Condition |  | Default value of cut
|  | DEAD | No output |  | -
|  | STUCK | Continuous output |  | -
|  | LO_GAIN | Gain < MIN_GAIN |  | 0 (mV/fC)
|  | HI_GAIN | Gain > MAX_GAIN |  | 100 (mV/fC)
|  | LO_OFFSET | Offset < MIN_OFFSET |  | -100 (mV)
|  | HI_OFFSET | Offset > MAX_OFFSET |  | 120 (mV)
|  | UNBONDED | Noise < BONDED_NOISE |  | 750 (ENC)
|  | PARTBONDED | Noise < MIN_INNSE |  | 1100 (ENC)
|  | NOISY | Noise > (mean_nse + (3* rms_nse)) |  | -
|  | INEFFICIENT | Maximum efficiency <100% |  | (not yet implemented)
TEST_NAME | M | TrimScan |  | # There will be five instances
TEST_DATE | M | dd/mm/yyyy |  | # of this table: one for each
LOCN_NAME | M | aa |  | # TrimRange and one using
INITLS | M | bb |  | # optimised TrimRange settings
PASS | M | YES
PROBLEM | M | NO
RUN | M | <data> |  | run and scan combined: "R-S"
TEST_TIME | O | Time |  | Time the test started
HOST | O | Char(30) |  | Hostname of test PC
TIME_POWERED | O | Float | 0 to inf. | (hours)
T0 | O | Float | -100 to 200 | Module Temp. 0 (C)
T1 | O | Float | -100 to 200 | Module Temp. 1 (O)
CONFIGURATION | O | RAW DATA |  | ASCII FILE
TRIM_TYPE | M | Char | -1 to 3
TRIM_Q | M | Float | 0 to 16
N_SCANS | O | Char | 0 to 16 | Number of scans/TrimDAC settings
T_BB | O | Char | 0 to 15 | Trim DAC values
Where BB = {0,1,2,3,4,5,6,7,8,9,10,11,12,13,14,15} (one per DAC setting)
TR_ALGORITHM | M | Unsigned Char | 0 to 255 | Trim Algorithm
XX_TR_RANGE | M | Char | 0 to 3 | Trim Range Setting
XX_TR_TARGET | M | Float | 0 to 640 | Trim Target
XX_TR_NTRIM | M | Unsigned Char | 0 to 128 | Number of trimmable channels
XX_TR_MN_VT50 | M | Float | 0 to 640 | Mean VT50 after trimming (mV)
XX_TR_RMS_VT50 | M | Float | 0 to 120 | RMS VT50 after trimming (mV)
XX_TR_MN_STEP | M | Float | 0 to 20 | Mean TrimDAC step (mV)
XX_TR_RMS_STEP | M | Float | 0 to 10 | RMS TrimDAC step (mV)
XX_TR_MNOFFSET | M | Float | -120 to 120 | Mean TrimDAC offset (mV)
XX_TR_RMSOFFSET | M | Float | 0 to 10 | RMS TrimDAC offset (mV)
Where XX ={00,01,02,03,04,05,06,07,08,09,10,11} (one per chip)
TRIM_FILE | M | RAW DATA |  | The module trim file comprising trim range information and the individual trim settings
MASK_FILE | M | RAW DATA |  | The module mask file listing the channels to be masked, and why
Defects associated with this test:
|  | Defect | Description |  | Condition(s)
|  | TR_RANGE | A chip for which the mean step size |  | TR0: step < 1.5 or step > 5.0
|  |  | is not as expected for the presently |  | TR1: step < 5.0 or step > 8.5
|  |  | selected TrimRange |  | TR2: step < 8.5 or step > 12.0
TR3: step < 12.0 or step > 15.5
|  | TR_STEP | A channel for which the step size |  | Step < (mn_step - (3* rms_step))
|  |  | differs from the mean step size |  | Step > (mn_step + (3* rms_step))
|  | TR_OFFSET | A channel for which the offset |  | Offset < (mn_offset - (3* rms_offset))
|  |  | differs from the mean offset |  | Offset > (mn_offset + (3* rms_offset))
TEST_NAME | M | NoiseOccupancy |  |  |  | rms | outnse | innse | rms | comment
TEST_DATE | M | dd/mm/yyyy |  |  |  | 0 | 0 | 0 | 0 | dead
LOCN_NAME | M | aa |  |  |  | 0 | 0 | 0 | 0 | dead
INITLS | M | bb |  |  |  | 0 | 0 | 0 | 0 | dead
PASS | M | YES |  |  |  | 0 | 0 | 0 | 0 | dead
PROBLEM | M | NO |  |  |  | 6.02 | 14 | 1460 | 29 | OK
RUN | M | <data> |  | run and scan combined: "R-S" |  | 4.95 | 12.9 | 1336 | 32 | OK
TEST_TIME | O | Time |  | Time the test started |  | 7.6 | 13.68 | 1546 | 79 | OK
HOST | O | Char(30) |  | Hostname of test PC |  | 7.49 | 13.49 | 1528 | 40 | OK
TIME_POWERED | O | Float | 0 to inf. | (hours) |  | 7.67 | 13.71 | 1494 | 34 | OK
T0 | O | Float | -100 to 200 | Module Temp. 0 (C) |  | 7.36 | 12.93 | 1504 | 35 | OK
T1 | O | Float | -100 to 200 | Module Temp. 1 (O) |  | 7.77 | 13.31 | 1513 | 116 | OK
CONFIGURATION | O | RAW DATA |  | Tbc. |  | 6.29 | 13.59 | 1400 | 34 | OK
ICC_MAX | M | Float | 0 to 2000 | Highest Icc (mA)
IDD_MAX | M | Float | 0 to 2000 | Highest Idd (mA)
ICC_TYP | M | Float | 0 to 2000 | Icc at 1fC (mA)
IDD_TYP | M | Float | 0 to 2000 | Idd at 1fC (mA)
XX_NO_OFFSET | M | Float | -100 to 120 | Noise occupancy offset (mV)
XX_NO_MN_OCC | M | Float | 0 to 1 | Mean Noise occupancy at 1fC
XX_NO_RMS_OCC | M | Float | 0 to 1 | RMS Noise occupancy at 1fC
XX_NO_NSE | M | Float | 0 to 5000 | Estimated noise (ENC)
Where XX ={00,01,02,03,04,05,06,07,08,09,10,11} (one per chip)
Defects associated with this test:
|  | Defect | Description |  | Condition(s)
|  | NO_LO | A channel with low noise occ. |  | Occupancy < 1x10-7
|  | NO_HI | A channel with high noise occ. |  | Occupancy > 5x10-4
TEST_NAME | M | Timewalk
TEST_DATE | M | dd/mm/yyyy
LOCN_NAME | M | aa
INITLS | M | bb
PASS | M | YES
PROBLEM | M | NO
RUN | M | <data> |  | run and scan combined: "R-S"
TEST_TIME | O | Time |  | Time the test started
HOST | O | Char(30) |  | Hostname of test PC
TIME_POWERED | O | Float | 0 to inf. | (hours)
T0 | O | Float | -100 to 200 | Module Temp. 0 (C)
T1 | O | Float | -100 to 200 | Module Temp. 1 (O)
CONFIGURATION | O | RAW DATA |  | Tbc.
XX_TW | M | Float | 0 to 25 | Timewalk (nS)
XX_TCAL | M | Float | -1 to 63 | Calibration factor
Where XX ={00,01,02,03,04,05,06,07,08,09,10,11} (one per chip)
Defects associated with this test:
|  | Defect | Condition |  | Default value of cut
|  | TW_LO | Timewalk < MIN_TW |  | 5
|  | TW_HI | Timewalk > MAX_TW |  | 20
%T_07 | 7
%T_08 | 8
%T_09 | 9
%T_10 | 10
%T_11 | 11
%T_12 | 12
%T_13 | 13
%T_14 | 14
%T_15 | 15
%TRIM_ALGORITHM | 0
#(trim whole module)
#
%TRIM_FILE | D:\sctvar\results\20220170100016_tr0_20010823.trim
%MASK_FILE | D:\sctvar\results\20220170100016_tr0_20010823.mask
#
%TrimSummary
#
# | range | target | ntrim | vt50 | vt50rms | tr_off | tr_slope
Chip 0: | 0 | 87.5 | 0 | 0 | 0 | 0 | 0
Chip 1: | 0 | 87.5 | 0 | 0 | 0 | 0 | 0
Chip 2: | 0 | 87.5 | 0 | 0 | 0 | 0 | 0
Chip 3: | 0 | 87.5 | 0 | 0 | 0 | 0 | 0
Chip 4: | 0 | 87.5 | 128 | 86.8 | 1.18 | -20.2 | 3.33
Chip 5: | 0 | 87.5 | 128 | 86.9 | 1.23 | -19.1 | 3.62
Chip 6: | 0 | 87.5 | 128 | 87.1 | 1.05 | -19.6 | 3.47
Chip 7: | 0 | 87.5 | 128 | 86.9 | 1.12 | -19.3 | 3.48
Chip 8: | 0 | 87.5 | 128 | 87.1 | 1.14 | -22.6 | 2.99
Chip 9: | 0 | 87.5 | 128 | 86.9 | 1.05 | -19.1 | 3.24
Chip 10: | 0 | 87.5 | 128 | 87.1 | 1.1 | -20.4 | 3.27
Chip 11: | 0 | 87.5 | 127 | 86.9 | 1.27 | -19 | 3.79
%TEST_NAME | ResponseCurve
%TEST_DATE | 2001-08-09
%TEST_TIME | 18:42
%LOCN_NAME | RAL R12
%INITLS | pwp
#
%PASS | YES
%PROBLEM | NO
#
%RUN | 256
%SCAN | 43
#
%HOST | HEPNTW124
%T0 | 25.9 | deg. C
%T1 | 26.8 | deg. C
#
#
%N_SCANS | 10
%Q_00 | 0.50 fC
%Q_01 | 0.75 fC
%Q_02 | 1.00 fC
%Q_03 | 1.25 fC
%Q_04 | 1.50 fC
%Q_05 | 2.00 fC
%Q_06 | 3.00 fC
%Q_07 | 4.00 fC
%Q_08 | 6.00 fC
%Q_09 | 8.00 fC
%RC_FIT | 3 | (exponential fit)
#
%ModuleResponseCurvePlot
# | func | p0 | p1 | p2
Chip 0: | 3 | 0.01 | 46.01 | 0
Chip 1: | 3 | 0.01 | 46.01 | 0
Chip 2: | 3 | 0.01 | 46.01 | 0
Chip 3: | 3 | 0.01 | 46.01 | 0
Chip 4: | 3 | 1571.96 | 6.63 | -757.75
Chip 5: | 3 | 1572.4 | 6.71 | -757.43
Chip 6: | 3 | 1676.52 | 7.59 | -805.92
Chip 7: | 3 | 1613.51 | 7.35 | -774.31
Chip 8: | 3 | 1659.59 | 7.37 | -798.54
Chip 9: | 3 | 1802.85 | 8.44 | -867.39
Chip 10: | 3 | 1716.86 | 7.78 | -826.15
Chip 11: | 3 | 1637.46 | 6.78 | -791.18
#
%ModuleGainOffsetNoise
# at 2.00fC
# | vt50 | rms | gain | rms | offset | rms | outnse | innse | rms | comment
Chip 0: | 0 | 0 | 0 | 0 | 0 | 0 | 0 | 0 | 0 | dead
Chip 1: | 0 | 0 | 0 | 0 | 0 | 0 | 0 | 0 | 0 | dead
Chip 2: | 0 | 0 | 0 | 0 | 0 | 0 | 0 | 0 | 0 | dead
Chip 3: | 0 | 0 | 0 | 0 | 0 | 0 | 0 | 0 | 0 | dead
Chip 4: | 146.6 | 1.8 | 57.8 | 1.42 | 28.6 | 1.91 | 13.82 | 1494 | 34 | OK
Chip 5: | 146.9 | 1.72 | 57.3 | 1.05 | 28.9 | 1.54 | 13.23 | 1443 | 35 | OK
Chip 6: | 142.1 | 1.62 | 54.2 | 1.25 | 32.5 | 1.69 | 13.39 | 1545 | 76 | OK
Chip 7: | 141.7 | 1.38 | 53.7 | 1.11 | 32.8 | 1.83 | 13.33 | 1553 | 40 | OK
Chip 8: | 144 | 1.5 | 55.2 | 1.2 | 31.4 | 1.71 | 13.7 | 1550 | 34 | OK
Chip 9: | 140.3 | 1.42 | 52.4 | 1.1 | 34.4 | 1.73 | 12.97 | 1546 | 30 | OK
Chip 10: | 141.6 | 1.49 | 54 | 1.24 | 32.7 | 1.92 | 13.4 | 1551 | 120 | OK
Chip 11: | 147.9 | 2.51 | 58.9 | 0.93 | 27.9 | 2.66 | 13.77 | 1463 | 37 | OK
#
%ModuleBadChannelList
# at 2.00fC
#chan | code | gain | offset | noise | comment
#
%DEFECTS
#name | channel | value
%DEAD | 0
#(channels 1-510 deleted)
%DEAD | 511
%NOISY | 706 | 1547.58
%PARTBONDED | 768 | 995.3
%PARTBONDED | 774 | 1020.57
%UNBONDED | 1391 | 636.83
%UNBONDED | 1393 | 647.31
#517 defects found
%TEST_NAME | NoiseOccupancy
%TEST_DATE | 2001-08-09
%TEST_TIME | 18:48
%LOCN_NAME | RAL R12
%INITLS | pwp
#
%PASS | YES
%PROBLEM | NO
#
%RUN | 256
%SCAN | 53
#
%HOST | HEPNTW124
%T0 | 25.9 | deg. C
%T1 | 26.8 | deg. C
#
#
%IccMax: 795
%IddMax: 710
%IccTyp: 795
%IddTyp: 535
#
%NOSummary
#
# | Offset | MeanOcc | RMSOcc | EstENC
Chip 0: | 0 | 0 | 0 | 0
Chip 1: | 0 | 0 | 0 | 0
Chip 2: | 0 | 0 | 0 | 0
Chip 3: | 0 | 0 | 0 | 0
Chip 4: | 32.9 | 1.6e-05 | 8.6e-06 | 1407
Chip 5: | 31 | 1.1e-06 | 1.2e-06 | 1291
Chip 6: | 30.6 | 1.3e-05 | 5.6e-06 | 1458
Chip 7: | 31.5 | 9.6e-06 | 6.4e-06 | 1430
Chip 8: | 31.3 | 1.1e-05 | 5.4e-06 | 1420
Chip 9: | 31.8 | 7.1e-06 | 3.7e-06 | 1412
Chip 10: | 30.5 | 8.7e-06 | 5e-06 | 1416
Chip 11: | 26.4 | 2.7e-06 | 3.5e-06 | 1343
#
%DEFECTS
#name | chan
%NO_LO | 0 | 0
#(590 defects deleted including channels 1 to 511)
%NO_LO | 1530 | 0
%NO_LO | 1531 | 0
%NO_LO | 1534 | 0
#594 defects found
%TEST_NAME | Timewalk
%TEST_DATE | 2001-08-09
%TEST_TIME | 18:58
%LOCN_NAME | RAL R12
%INITLS | pwp
#
%PASS | NO
%PROBLEM | NO
#
%RUN | 256
%SCAN | 55
#
%HOST | HEPNTW124
%T0 | 25.9 | deg. C
%T1 | 26.7 | deg. C
#
%00_TW | 0
%01_TW | 0
%02_TW | 0
%03_TW | 0
%04_TW | 11.9
%05_TW | 11.4
%06_TW | 11.4
%07_TW | 11.6
%08_TW | 11.9
%09_TW | 11.7
%10_TW | 11.4
%11_TW | 10.7
#
%00_TCAL | -1
%01_TCAL | -1
%02_TCAL | -1
%03_TCAL | -1
%04_TCAL | 28.9
%05_TCAL | 29.5
%06_TCAL | 28.9
%07_TCAL | 28.5
%08_TCAL | 29.6
%09_TCAL | 28.2
%10_TCAL | 29.4
%11_TCAL | 30.7
#
%DEFECTS
#name | chip | timewalk
%TW_LO | 0 | 0
%TW_LO | 1 | 0
%TW_LO | 2 | 0
%TW_LO | 3 | 0
#4 defects found

## LONGTERM
atlasPartsId | <atlas parts id>
eventDescription | LONGTERM-MODULE | : X=ASIC_HYBRID, MODULE
dateEntry [dd/mm/yyyy] | <dd/mm/yyyy>
location [instituteCode(DB)] | <data>
personInitial | <data>
problem [YES/NO] | <data>
pass [YES/NO] | <data>
comments | <data>
dateStart [dd/mm/yyyy] | <dd/mm/yyyy>
Long term test length (hours) | <data>
Long term test maximum T1(xx.x) (C) | <data>
Long term test minimum T1(xx.x) (C) | <data>
Long term test maximum T2(xx.x) (C) | <data>
Long term test minimum T2(xx.x) (C) | <data>
Long term test maximum Icc (mA) | <data>
Long term test minimum Icc (mA) | <data>
Long term test maximum Idd (mA) | <data>
Long term test minimum Idd (mA) | <data>
Long term test time of first failure | <data>
Long term test failed ASICs | <data> | chip1,chip2,... (separated with comma)
RAWDATA
Time [hr] | Temp1 [C] | Temp2 [C] | Icc [mA] | Idd [mA] | every 1hr
<t> | <T1(xx.x)> | <T2(xx.x)> | <Icc> | <Idd>
<t> | <T1(xx.x)> | <T2(xx.x)> | <Icc> | <Idd>
blank line to indicate END

## I_STABILITY
atlasPartsId | <atlas parts id>
eventDescription | I_STABILITY-LT | : X=LT
dateEntry [dd/mm/yyyy] | <dd/mm/yyyy>
location [instituteCode(DB)] | <data>
personInitial | <data>
problem [YES/NO] | <data>
pass [YES/NO] | <data>
comments | <data>
biasVoltage [V] | 350
maxCurrent(20C) [microA] | <data> | Current (after stabilized) corrected to 20degC
minCurrent(20C) [microA] | <data> | Current (after stabilized) corrected to 20degC
deltaCurrent(20C) [microA] | <data> | (max - min) corrected to 20degC
moduleRAW DATA
Time [hr] | I_total [microA] | Temp [C]
<t> | <current> | <temp(xx.x)> | every 1hr
<t> | <current> | <temp(xx.x)>
<t> | <current> | <temp(xx.x)>
blank line for END

## SURVEY_XY-LT
atlasPartsId | <atlas parts id>
eventDescription | SURVEY_XY-LT | : X=SB, INITIAL, TC, LT, ...
date [dd/mm/yyyy] | <dd/mm/yyyy>
location [instituteCode(DB)] | <data>
personInitials | <data>
problem [YES/NO] | <data>
pass [YES/NO] | <data>
comments | <data>
temperature(xx.x) [C] | <data>
measurementJigID | <data>
mhx [um] | <data>
mhy [um] | <data>
msx [um] | <data>
msy [um] | <data>
sepf [um] | <data>
sepb [um] | <data>
midxf [um] | <data>
midyf [um] | <data>
a1 [mrad] | <data>
a2 [mrad] | <data>
a3 [mrad] | <data>
a4 [mrad] | <data>
stereo [mrad] | <data>
hymxf [um] | <data>
hymyf [um] | <data>
hymaf [mrad] | <data>
hymxb [um] | <data>
hymyb [um] | <data>
hymab [mrad] | <data>
conp1x [um] | <data>
conp1y [um] | <data>

## SURVEY_Z-LT
atlasPartsId | <atlas parts id>
eventDescription | SURVEY_Z-LT | : X=INITIAL, TC, LT, ...
date [dd/mm/yyy] | <dd/mm/yyyy>
location [instituteCode(DB)] | <data>
personInitial | <data>
problem [YES/NO] | <data>
pass [YES/NO] | <data>
comments | <data>
temperature [C] | <data>
measurementJigID | <data>
maxZlower [mm] | <data>
maxZupper [mm] | <data>
midplaneEq | z=ax+by+c
Left a | <data>
b | <data>
c | <data>
Right a | <data>
b | <data>
c | <data>
midplaneHeight [mm] | <data>
moduleThickness [mm] | <data>
optimalMaxZerrorLower [mm] | <data>
optimalMaxZerrorUpper [mm] | <data>
optimalRmsZerrorLower [mm] | <data>
optimalRmsZerrorUpper [mm] | <data>
moduleConcavity x [mm] | <data>
y | <data>
sensorSkew x [mm] | <data>
y | <data>
coolingTabThickness [mm] | <data>
farTabThickness [mm] | <data>
halfTabThickness [mm] | <data>
tabSkew y [mm] | <data>
adhesiveThicknessTotal [mm] | <data>
adhesiveAsymmetry [mm] | <data>
loCoolingFacing a [mrad] | <data>
b [mrad] | <data>
loCoolingFacingConcavity [mm] | <data>
optimalFrameRawDATA
leftLower | x
1 | <data>
2 | <data>
3 | <data>
4 | <data>
5 | <data>
6 | <data>
7 | <data>
8 | <data>
9 | <data>
10 | <data>
11 | <data>
12 | <data>
13 | <data>
14 | <data>
15 | <data>
16 | <data>
17 | <data>
18 | <data>
19 | <data>
20 | <data>
21 | <data>
22 | <data>
23 | <data>
24 | <data>
25 | <data>
rightLower | x
1 | <data>
2 | <data>
3 | <data>
4 | <data>
5 | <data>
6 | <data>
7 | <data>
8 | <data>
9 | <data>
10 | <data>
11 | <data>
12 | <data>
13 | <data>
14 | <data>
15 | <data>
16 | <data>
17 | <data>
18 | <data>
19 | <data>
20 | <data>
21 | <data>
22 | <data>
23 | <data>
24 | <data>
25 | <data>
leftUpper | x
1 | <data>
2 | <data>
3 | <data>
4 | <data>
5 | <data>
6 | <data>
7 | <data>
8 | <data>
9 | <data>
10 | <data>
11 | <data>
12 | <data>
13 | <data>
14 | <data>
15 | <data>
16 | <data>
17 | <data>
18 | <data>
19 | <data>
20 | <data>
21 | <data>
22 | <data>
23 | <data>
24 | <data>
25 | <data>
rightUpper | x
1 | <data>
2 | <data>
3 | <data>
4 | <data>
5 | <data>
6 | <data>
7 | <data>
8 | <data>
9 | <data>
10 | <data>
11 | <data>
12 | <data>
13 | <data>
14 | <data>
15 | <data>
16 | <data>
17 | <data>
18 | <data>
19 | <data>
20 | <data>
21 | <data>
22 | <data>
23 | <data>
24 | <data>
25 | <data>
leftLower | y
1 | <data>
2 | <data>
3 | <data>
4 | <data>
5 | <data>
6 | <data>
7 | <data>
8 | <data>
9 | <data>
10 | <data>
11 | <data>
12 | <data>
13 | <data>
14 | <data>
15 | <data>
16 | <data>
17 | <data>
18 | <data>
19 | <data>
20 | <data>
21 | <data>
22 | <data>
23 | <data>
24 | <data>
25 | <data>
rightLower | y
1 | <data>
2 | <data>
3 | <data>
4 | <data>
5 | <data>
6 | <data>
7 | <data>
8 | <data>
9 | <data>
10 | <data>
11 | <data>
12 | <data>
13 | <data>
14 | <data>
15 | <data>
16 | <data>
17 | <data>
18 | <data>
19 | <data>
20 | <data>
21 | <data>
22 | <data>
23 | <data>
24 | <data>
25 | <data>
leftUpper | y
1 | <data>
2 | <data>
3 | <data>
4 | <data>
5 | <data>
6 | <data>
7 | <data>
8 | <data>
9 | <data>
10 | <data>
11 | <data>
12 | <data>
13 | <data>
14 | <data>
15 | <data>
16 | <data>
17 | <data>
18 | <data>
19 | <data>
20 | <data>
21 | <data>
22 | <data>
23 | <data>
24 | <data>
25 | <data>
rightUpper | y
1 | <data>
2 | <data>
3 | <data>
4 | <data>
5 | <data>
6 | <data>
7 | <data>
8 | <data>
9 | <data>
10 | <data>
11 | <data>
12 | <data>
13 | <data>
14 | <data>
15 | <data>
16 | <data>
17 | <data>
18 | <data>
19 | <data>
20 | <data>
21 | <data>
22 | <data>
23 | <data>
24 | <data>
25 | <data>
leftLower | z
1 | <data>
2 | <data>
3 | <data>
4 | <data>
5 | <data>
6 | <data>
7 | <data>
8 | <data>
9 | <data>
10 | <data>
11 | <data>
12 | <data>
13 | <data>
14 | <data>
15 | <data>
16 | <data>
17 | <data>
18 | <data>
19 | <data>
20 | <data>
21 | <data>
22 | <data>
23 | <data>
24 | <data>
25 | <data>
rightLower | z
1 | <data>
2 | <data>
3 | <data>
4 | <data>
5 | <data>
6 | <data>
7 | <data>
8 | <data>
9 | <data>
10 | <data>
11 | <data>
12 | <data>
13 | <data>
14 | <data>
15 | <data>
16 | <data>
17 | <data>
18 | <data>
19 | <data>
20 | <data>
21 | <data>
22 | <data>
23 | <data>
24 | <data>
25 | <data>
leftUpper | z
1 | <data>
2 | <data>
3 | <data>
4 | <data>
5 | <data>
6 | <data>
7 | <data>
8 | <data>
9 | <data>
10 | <data>
11 | <data>
12 | <data>
13 | <data>
14 | <data>
15 | <data>
16 | <data>
17 | <data>
18 | <data>
19 | <data>
20 | <data>
21 | <data>
22 | <data>
23 | <data>
24 | <data>
25 | <data>
rightUpper | z
1 | <data>
2 | <data>
3 | <data>
4 | <data>
5 | <data>
6 | <data>
7 | <data>
8 | <data>
9 | <data>
10 | <data>
11 | <data>
12 | <data>
13 | <data>
14 | <data>
15 | <data>
16 | <data>
17 | <data>
18 | <data>
19 | <data>
20 | <data>
21 | <data>
22 | <data>
23 | <data>
24 | <data>
25 | <data>

## ELECTRICAL-LT
atlasPartsId | <atlas parts id>
eventDescription | ELECTRICAL-LT |  | : X=INITIAL, TC, LT, ANNEAL, ...
date [dd/mm/yyyy] | <dd/mm/yyyy>
location [instituteCode(DB)] | <data>
personInitial | <data>
problem [YES/NO] | <data>
pass [YES/NO] | <data>
comments | <data>
#
# | http://hepwww.rl.ac.uk/atlas-sct/documents/dev/Electrical_Tests_301.doc
# | N.B. Some revisions have been incorporated here, but not yet in the reference,
# | namely that CONFIGURATION will be stored as an ASCII file and
# | and that the RUN field will be used to store both RUN and SCAN number.
#
The following test is applicable only to bmModule objects:
TEST_NAME | M | IVCurve
TEST_DATE | M | dd/mm/yyyy
LOCN_NAME | M | aa
INITLS | M | bb
PASS | M | YES
PROBLEM | M | NO
RUN | M | <data>
TEST_TIME | O | Time |  | Time the test started
HOST | O | Char(30) |  | Hostname of test PC
TIME_POWERED | O | Float | 0 _ inf. | (hours)
T0 | O | Float | -100 to 200 | Module Temp. 0 (C)
T1 | O | Float | -100 to 200 | Module Temp. 1 (O)
CONFIGURATION | O | RAW DATA |  | Tbc.
I_LEAK_150 | M | Float | 0 to 5200 | Leakage Current (microA)
I_LEAK_350 | O | Float | 0 to 5200 | Leakage Current (microA)
I_LEAK_500 | O | Float | 0 to 5200 | Leakage Current (microA)
IV_DATA | O | RAW DATA |  | IV Curve
Defects associated with this test:
|  | Defect | Channel | Value
|  | IV_LIMIT | V (V) | I(microA) | # current limit reached
|  | IV_TRIP | V (V) | I(microA) | # current trip: test void
The following tests are applicable to bmHybridK5 and bmModule objects:
TEST_NAME | M | HardReset
TEST_DATE | M | dd/mm/yyyy
LOCN_NAME | M | aa
INITLS | M | bb
PASS | M | YES
PROBLEM | M | NO
RUN | M | <data>
TEST_TIME | O | Time |  | Time the test started
HOST | O | Char(30) |  | Hostname of test PC
TIME_POWERED | O | Float | 0 _ inf. | (hours)
T0 | O | Float | -100 to 200 | Module Temp. 0 (C)
T1 | O | Float | -100 to 200 | Module Temp. 1 (O)
CONFIGURATION | O | RAW DATA |  | ASCII FILE
ICC_NOCONFIG | M | Float | 0 to 2000 | Analogue Current (mA)
IDD_NOCONFIG | M | Float | 0 to 2000 | Digital Current (mA)
ICC | M | Float | 0 to 2000 | Analogue Current (mA)
IDD | M | Float | 0 to 2000 | Digital Current (mA)
ICC_NOCLOCK | M | Float | 0 to 2000 | Analogue Current (mA)
IDD_NOCLOCK | M | Float | 0 to 2000 | Digital Current (mA)
Defects associated with this test:
|  | Defect | Channel
|  | HR_NOCLK | LINK | # no clock received
|  | HR_NOCON | LINK | # no command signal received
|  | HR_NORST | LINK | # no reset signal received
TEST_NAME | M | RedundancyTest
TEST_DATE | M | dd/mm/yyyy
LOCN_NAME | M | aa
INITLS | M | bb
PASS | M | YES
PROBLEM | M | NO
RUN | M | <data> |  | run and scan combined: "R-S"
TEST_TIME | O | Time |  | Time the test started
HOST | O | Char(30) |  | Hostname of test PC
TIME_POWERED | O | Float | 0 to inf. | (hours)
T0 | O | Float | -100 to 200 | Module Temp. 0 (C)
T1 | O | Float | -100 to 200 | Module Temp. 1 (O)
CONFIGURATION | O | RAW DATA |  | ASCII FILE
|  | Defect | Channel
|  | CLK_ADDR0 | CHIP | # addressing error with clk/com0
|  | CLK_ADDR1 | CHIP | # addressing error with clk/com1
|  | CLK_COM0 | CHIP | # command reception error with clk/com0
|  | CLK_COM1 | CHIP | # command reception error with clk/com1
|  | CLK_ERROR | CHIP | # other error (unspecified)
TEST_NAME | M | BypassTest
TEST_DATE | M | dd/mm/yyyy
LOCN_NAME | M | aa
INITLS | M | bb
PASS | M | YES
PROBLEM | M | NO
RUN | M | <data> |  | run and scan combined: "R-S"
TEST_TIME | O | Time |  | Time the test started
HOST | O | Char(30) |  | Hostname of test PC
TIME_POWERED | O | Float | 0 to inf. | (hours)
T0 | O | Float | -100 to 200 | Module Temp. 0 (C)
T1 | O | Float | -100 to 200 | Module Temp. 1 (O)
CONFIGURATION | O | RAW DATA |  | ASCII FILE
M0-S1 | M | Float | 0 to 10 V
M0-S2 | M | Float | 0 to 10 V
S1-S2 | M | Float | 0 to 10 V
S1-S3 | M | Float | 0 to 10 V
S2-S3 | M | Float | 0 to 10 V
S2-S4 | M | Float | 0 to 10 V
S3-S4 | M | Float | 0 to 10 V
S3-E5 | M | Float | 0 to 10 V
S4-E5 | M | Float | 0 to 10 V
S4-M8 | O | Float | 0 to 10 V | FORWARD ONLY
E5-M8 | O | Float | 0 to 10 V | FORWARD ONLY
E5-S9 | M | Float | 0 to 10 V
M8-S9 | M | Float | 0 to 10 V
M8-S10 | M | Float | 0 to 10 V
S9-S10 | M | Float | 0 to 10 V
S9-S11 | M | Float | 0 to 10 V
S10-S11 | M | Float | 0 to 10 V
S10-S12 | M | Float | 0 to 10 V
S11-S12 | M | Float | 0 to 10 V
S11-E13 | M | Float | 0 to 10 V
S12-E13 | M | Float | 0 to 10 V
S12-M0 | O | Float | 0 to 10 V | FORWARD ONLY
E13-M0 | O | Float | 0 to 10 V | FORWARD ONLY
E13-S1 | M | Float | 0 to 10 V
Defects associated with this test:
|  | Defect | Channel | Value
|  | BYPASS | BYPASS LINK | Vdd_min (V) | # failed bypass link
TEST_NAME | M | PipelineTest
TEST_DATE | M | dd/mm/yyyy
LOCN_NAME | M | aa
INITLS | M | bb
PASS | M | YES
PROBLEM | M | NO
RUN | M | <data> |  | run and scan combined: "R-S"
TEST_TIME | O | Time |  | Time the test started
HOST | O | Char(30) |  | Hostname of test PC
TIME_POWERED | O | Float | 0 to inf. | (hours)
T0 | O | Float | -100 to 200 | Module Temp. 0 (C)
T1 | O | Float | -100 to 200 | Module Temp. 1 (O)
CONFIGURATION | O | RAW DATA |  | ASCII FILE
XX_GOOD | M | Unsigned Char | 0 to 128 | No. good channels
Where XX ={00,01,02,03,04,05,06,07,08,09,10,11} (one per chip)
Defects associated with this test:
|  | Defect | Channel | Value
|  | DEADCELL | CHANNEL | (nBCOs%12) | # dead pipeline cell
|  | STUCKCELL | CHANNEL | (nBCOs%12) | # stuck pipeline cell
TEST_NAME | M | StrobeDelay
TEST_DATE | M | dd/mm/yyyy
LOCN_NAME | M | aa
INITLS | M | bb
PASS | M | YES
PROBLEM | M | NO
RUN | M | <data> |  | run and scan combined: "R-S"
TEST_TIME | O | Time |  | Time the test started
HOST | O | Char(30) |  | Hostname of test PC
TIME_POWERED | O | Float | 0 to inf. | (hours)
T0 | O | Float | -100 to 200 | Module Temp. 0 (C)
T1 | O | Float | -100 to 200 | Module Temp. 1 (O)
CONFIGURATION | O | RAW DATA |  | ASCII FILE
XX_DELAY | M | Char | -1 to 63 | Optimum Strobe Delay
Where XX ={00,01,02,03,04,05,06,07,08,09,10,11} (one per chip)
Defects associated with this test:
|  | Defect | Channel | Value
|  | SD_LO | CHIP | Strobe Delay | # strobe delay off range (too low)
|  | SD_HI | CHIP | Strobe Delay | # strobe delay off range (too high)
TEST_NAME | M | ResponseCurve |  | # Same format used to store
TEST_DATE | M | dd/mm/yyyy |  | # data from three point gain and
LOCN_NAME | M | aa |  | # response curve tests
INITLS | M | bb
PASS | M | YES
PROBLEM | M | NO
RUN | M | <data> |  | run and scan combined: "R-S"
TEST_TIME | O | Time |  | Time the test started
HOST | O | Char(30) |  | Hostname of test PC
TIME_POWERED | O | Float | 0 to inf. | (hours)
T0 | O | Float | -100 to 200 | Module Temp. 0 (C)
T1 | O | Float | -100 to 200 | Module Temp. 1 (O)
CONFIGURATION | O | RAW DATA |  | ASCII FILE
N_SCANS | M | Char | 0 to 16 | Number of scans/charges
Q_CC | O | Float | 0 to 16 | Charge Values (fC)
Where CC = {0,1,2,3,4,5,6,7,8,9,10,11,12,13,14,15}
RC_FIT | M | Unsigned Char | 0 to 255 | Fit function type
XX_RC_P0 | M | Float | -inf to inf | Fit parameter 0
XX_RC_P1 | M | Float | -inf to inf | Fit parameter 1
XX_RC_P2 | M | Float | -inf to inf | Fit parameter 2
XX_RC_MN_VT50 | M | Float | 0 to 640 | Mean VT50 at 1fC (mV)
XX_RC_RMS_VT50 | M | Float | 0 to 30 | RMS VT50 at 1fC (mV)
XX_RC_MN_GAIN | M | Float | 0 to 100 | Mean gain at 2fC(mV/fC)
XX_RC_RMS_GAIN | M | Float | 0 to 30 | RMS gain at 2fC (mV/fC)
XX_RC_MN_OFFSET | M | Float | -100 to 120 | Extrapolated Offset(mV)
XX_RC_RMS_OFFSET | M | Float | 0 to 30 | RMS Ext. Offset(mV)
XX_RC_MN_NSE | M | Float | 0 to 120 | Mean output noise at 2fC (mV)
XX_RC_MN_ENC | M | Float | 0 to 5000 | Mean input noise at 2fC (ENC)
XX_RC_RMS_ENC | M | Float | 0 to 1000 | RMS input noise at 2fC (ENC)
Where XX ={00,01,02,03,04,05,06,07,08,09,10,11} (one per chip)
Defects associated with this test:
|  | Defect | Condition |  | Default value of cut
|  | DEAD | No output |  | -
|  | STUCK | Continuous output |  | -
|  | LO_GAIN | Gain < MIN_GAIN |  | 0 (mV/fC)
|  | HI_GAIN | Gain > MAX_GAIN |  | 100 (mV/fC)
|  | LO_OFFSET | Offset < MIN_OFFSET |  | -100 (mV)
|  | HI_OFFSET | Offset > MAX_OFFSET |  | 120 (mV)
|  | UNBONDED | Noise < BONDED_NOISE |  | 750 (ENC)
|  | PARTBONDED | Noise < MIN_INNSE |  | 1100 (ENC)
|  | NOISY | Noise > (mean_nse + (3* rms_nse)) |  | -
|  | INEFFICIENT | Maximum efficiency <100% |  | (not yet implemented)
TEST_NAME | M | TrimScan |  | # There will be five instances
TEST_DATE | M | dd/mm/yyyy |  | # of this table: one for each
LOCN_NAME | M | aa |  | # TrimRange and one using
INITLS | M | bb |  | # optimised TrimRange settings
PASS | M | YES
PROBLEM | M | NO
RUN | M | <data> |  | run and scan combined: "R-S"
TEST_TIME | O | Time |  | Time the test started
HOST | O | Char(30) |  | Hostname of test PC
TIME_POWERED | O | Float | 0 to inf. | (hours)
T0 | O | Float | -100 to 200 | Module Temp. 0 (C)
T1 | O | Float | -100 to 200 | Module Temp. 1 (O)
CONFIGURATION | O | RAW DATA |  | ASCII FILE
TRIM_TYPE | M | Char | -1 to 3
TRIM_Q | M | Float | 0 to 16
N_SCANS | O | Char | 0 to 16 | Number of scans/TrimDAC settings
T_BB | O | Char | 0 to 15 | Trim DAC values
Where BB = {0,1,2,3,4,5,6,7,8,9,10,11,12,13,14,15} (one per DAC setting)
TR_ALGORITHM | M | Unsigned Char | 0 to 255 | Trim Algorithm
XX_TR_RANGE | M | Char | 0 to 3 | Trim Range Setting
XX_TR_TARGET | M | Float | 0 to 640 | Trim Target
XX_TR_NTRIM | M | Unsigned Char | 0 to 128 | Number of trimmable channels
XX_TR_MN_VT50 | M | Float | 0 to 640 | Mean VT50 after trimming (mV)
XX_TR_RMS_VT50 | M | Float | 0 to 120 | RMS VT50 after trimming (mV)
XX_TR_MN_STEP | M | Float | 0 to 20 | Mean TrimDAC step (mV)
XX_TR_RMS_STEP | M | Float | 0 to 10 | RMS TrimDAC step (mV)
XX_TR_MNOFFSET | M | Float | -120 to 120 | Mean TrimDAC offset (mV)
XX_TR_RMSOFFSET | M | Float | 0 to 10 | RMS TrimDAC offset (mV)
Where XX ={00,01,02,03,04,05,06,07,08,09,10,11} (one per chip)
TRIM_FILE | M | RAW DATA |  | The module trim file comprising trim range information and the individual trim settings
MASK_FILE | M | RAW DATA |  | The module mask file listing the channels to be masked, and why
Defects associated with this test:
|  | Defect | Description |  | Condition(s)
|  | TR_RANGE | A chip for which the mean step size |  | TR0: step < 1.5 or step > 5.0
|  |  | is not as expected for the presently |  | TR1: step < 5.0 or step > 8.5
|  |  | selected TrimRange |  | TR2: step < 8.5 or step > 12.0
TR3: step < 12.0 or step > 15.5
|  | TR_STEP | A channel for which the step size |  | Step < (mn_step - (3* rms_step))
|  |  | differs from the mean step size |  | Step > (mn_step + (3* rms_step))
|  | TR_OFFSET | A channel for which the offset |  | Offset < (mn_offset - (3* rms_offset))
|  |  | differs from the mean offset |  | Offset > (mn_offset + (3* rms_offset))
TEST_NAME | M | NoiseOccupancy |  |  |  | rms | outnse | innse | rms | comment
TEST_DATE | M | dd/mm/yyyy |  |  |  | 0 | 0 | 0 | 0 | dead
LOCN_NAME | M | aa |  |  |  | 0 | 0 | 0 | 0 | dead
INITLS | M | bb |  |  |  | 0 | 0 | 0 | 0 | dead
PASS | M | YES |  |  |  | 0 | 0 | 0 | 0 | dead
PROBLEM | M | NO |  |  |  | 6.02 | 14 | 1460 | 29 | OK
RUN | M | <data> |  | run and scan combined: "R-S" |  | 4.95 | 12.9 | 1336 | 32 | OK
TEST_TIME | O | Time |  | Time the test started |  | 7.6 | 13.68 | 1546 | 79 | OK
HOST | O | Char(30) |  | Hostname of test PC |  | 7.49 | 13.49 | 1528 | 40 | OK
TIME_POWERED | O | Float | 0 to inf. | (hours) |  | 7.67 | 13.71 | 1494 | 34 | OK
T0 | O | Float | -100 to 200 | Module Temp. 0 (C) |  | 7.36 | 12.93 | 1504 | 35 | OK
T1 | O | Float | -100 to 200 | Module Temp. 1 (O) |  | 7.77 | 13.31 | 1513 | 116 | OK
CONFIGURATION | O | RAW DATA |  | Tbc. |  | 6.29 | 13.59 | 1400 | 34 | OK
ICC_MAX | M | Float | 0 to 2000 | Highest Icc (mA)
IDD_MAX | M | Float | 0 to 2000 | Highest Idd (mA)
ICC_TYP | M | Float | 0 to 2000 | Icc at 1fC (mA)
IDD_TYP | M | Float | 0 to 2000 | Idd at 1fC (mA)
XX_NO_OFFSET | M | Float | -100 to 120 | Noise occupancy offset (mV)
XX_NO_MN_OCC | M | Float | 0 to 1 | Mean Noise occupancy at 1fC
XX_NO_RMS_OCC | M | Float | 0 to 1 | RMS Noise occupancy at 1fC
XX_NO_NSE | M | Float | 0 to 5000 | Estimated noise (ENC)
Where XX ={00,01,02,03,04,05,06,07,08,09,10,11} (one per chip)
Defects associated with this test:
|  | Defect | Description |  | Condition(s)
|  | NO_LO | A channel with low noise occ. |  | Occupancy < 1x10-7
|  | NO_HI | A channel with high noise occ. |  | Occupancy > 5x10-4
TEST_NAME | M | Timewalk
TEST_DATE | M | dd/mm/yyyy
LOCN_NAME | M | aa
INITLS | M | bb
PASS | M | YES
PROBLEM | M | NO
RUN | M | <data> |  | run and scan combined: "R-S"
TEST_TIME | O | Time |  | Time the test started
HOST | O | Char(30) |  | Hostname of test PC
TIME_POWERED | O | Float | 0 to inf. | (hours)
T0 | O | Float | -100 to 200 | Module Temp. 0 (C)
T1 | O | Float | -100 to 200 | Module Temp. 1 (O)
CONFIGURATION | O | RAW DATA |  | Tbc.
XX_TW | M | Float | 0 to 25 | Timewalk (nS)
XX_TCAL | M | Float | -1 to 63 | Calibration factor
Where XX ={00,01,02,03,04,05,06,07,08,09,10,11} (one per chip)
Defects associated with this test:
|  | Defect | Condition |  | Default value of cut
|  | TW_LO | Timewalk < MIN_TW |  | 5
|  | TW_HI | Timewalk > MAX_TW |  | 20
%T_07 | 7
%T_08 | 8
%T_09 | 9
%T_10 | 10
%T_11 | 11
%T_12 | 12
%T_13 | 13
%T_14 | 14
%T_15 | 15
%TRIM_ALGORITHM | 0
#(trim whole module)
#
%TRIM_FILE | D:\sctvar\results\20220170100016_tr0_20010823.trim
%MASK_FILE | D:\sctvar\results\20220170100016_tr0_20010823.mask
#
%TrimSummary
#
# | range | target | ntrim | vt50 | vt50rms | tr_off | tr_slope
Chip 0: | 0 | 87.5 | 0 | 0 | 0 | 0 | 0
Chip 1: | 0 | 87.5 | 0 | 0 | 0 | 0 | 0
Chip 2: | 0 | 87.5 | 0 | 0 | 0 | 0 | 0
Chip 3: | 0 | 87.5 | 0 | 0 | 0 | 0 | 0
Chip 4: | 0 | 87.5 | 128 | 86.8 | 1.18 | -20.2 | 3.33
Chip 5: | 0 | 87.5 | 128 | 86.9 | 1.23 | -19.1 | 3.62
Chip 6: | 0 | 87.5 | 128 | 87.1 | 1.05 | -19.6 | 3.47
Chip 7: | 0 | 87.5 | 128 | 86.9 | 1.12 | -19.3 | 3.48
Chip 8: | 0 | 87.5 | 128 | 87.1 | 1.14 | -22.6 | 2.99
Chip 9: | 0 | 87.5 | 128 | 86.9 | 1.05 | -19.1 | 3.24
Chip 10: | 0 | 87.5 | 128 | 87.1 | 1.1 | -20.4 | 3.27
Chip 11: | 0 | 87.5 | 127 | 86.9 | 1.27 | -19 | 3.79
%TEST_NAME | ResponseCurve
%TEST_DATE | 2001-08-09
%TEST_TIME | 18:42
%LOCN_NAME | RAL R12
%INITLS | pwp
#
%PASS | YES
%PROBLEM | NO
#
%RUN | 256
%SCAN | 43
#
%HOST | HEPNTW124
%T0 | 25.9 | deg. C
%T1 | 26.8 | deg. C
#
#
%N_SCANS | 10
%Q_00 | 0.50 fC
%Q_01 | 0.75 fC
%Q_02 | 1.00 fC
%Q_03 | 1.25 fC
%Q_04 | 1.50 fC
%Q_05 | 2.00 fC
%Q_06 | 3.00 fC
%Q_07 | 4.00 fC
%Q_08 | 6.00 fC
%Q_09 | 8.00 fC
%RC_FIT | 3 | (exponential fit)
#
%ModuleResponseCurvePlot
# | func | p0 | p1 | p2
Chip 0: | 3 | 0.01 | 46.01 | 0
Chip 1: | 3 | 0.01 | 46.01 | 0
Chip 2: | 3 | 0.01 | 46.01 | 0
Chip 3: | 3 | 0.01 | 46.01 | 0
Chip 4: | 3 | 1571.96 | 6.63 | -757.75
Chip 5: | 3 | 1572.4 | 6.71 | -757.43
Chip 6: | 3 | 1676.52 | 7.59 | -805.92
Chip 7: | 3 | 1613.51 | 7.35 | -774.31
Chip 8: | 3 | 1659.59 | 7.37 | -798.54
Chip 9: | 3 | 1802.85 | 8.44 | -867.39
Chip 10: | 3 | 1716.86 | 7.78 | -826.15
Chip 11: | 3 | 1637.46 | 6.78 | -791.18
#
%ModuleGainOffsetNoise
# at 2.00fC
# | vt50 | rms | gain | rms | offset | rms | outnse | innse | rms | comment
Chip 0: | 0 | 0 | 0 | 0 | 0 | 0 | 0 | 0 | 0 | dead
Chip 1: | 0 | 0 | 0 | 0 | 0 | 0 | 0 | 0 | 0 | dead
Chip 2: | 0 | 0 | 0 | 0 | 0 | 0 | 0 | 0 | 0 | dead
Chip 3: | 0 | 0 | 0 | 0 | 0 | 0 | 0 | 0 | 0 | dead
Chip 4: | 146.6 | 1.8 | 57.8 | 1.42 | 28.6 | 1.91 | 13.82 | 1494 | 34 | OK
Chip 5: | 146.9 | 1.72 | 57.3 | 1.05 | 28.9 | 1.54 | 13.23 | 1443 | 35 | OK
Chip 6: | 142.1 | 1.62 | 54.2 | 1.25 | 32.5 | 1.69 | 13.39 | 1545 | 76 | OK
Chip 7: | 141.7 | 1.38 | 53.7 | 1.11 | 32.8 | 1.83 | 13.33 | 1553 | 40 | OK
Chip 8: | 144 | 1.5 | 55.2 | 1.2 | 31.4 | 1.71 | 13.7 | 1550 | 34 | OK
Chip 9: | 140.3 | 1.42 | 52.4 | 1.1 | 34.4 | 1.73 | 12.97 | 1546 | 30 | OK
Chip 10: | 141.6 | 1.49 | 54 | 1.24 | 32.7 | 1.92 | 13.4 | 1551 | 120 | OK
Chip 11: | 147.9 | 2.51 | 58.9 | 0.93 | 27.9 | 2.66 | 13.77 | 1463 | 37 | OK
#
%ModuleBadChannelList
# at 2.00fC
#chan | code | gain | offset | noise | comment
#
%DEFECTS
#name | channel | value
%DEAD | 0
#(channels 1-510 deleted)
%DEAD | 511
%NOISY | 706 | 1547.58
%PARTBONDED | 768 | 995.3
%PARTBONDED | 774 | 1020.57
%UNBONDED | 1391 | 636.83
%UNBONDED | 1393 | 647.31
#517 defects found
%TEST_NAME | NoiseOccupancy
%TEST_DATE | 2001-08-09
%TEST_TIME | 18:48
%LOCN_NAME | RAL R12
%INITLS | pwp
#
%PASS | YES
%PROBLEM | NO
#
%RUN | 256
%SCAN | 53
#
%HOST | HEPNTW124
%T0 | 25.9 | deg. C
%T1 | 26.8 | deg. C
#
#
%IccMax: 795
%IddMax: 710
%IccTyp: 795
%IddTyp: 535
#
%NOSummary
#
# | Offset | MeanOcc | RMSOcc | EstENC
Chip 0: | 0 | 0 | 0 | 0
Chip 1: | 0 | 0 | 0 | 0
Chip 2: | 0 | 0 | 0 | 0
Chip 3: | 0 | 0 | 0 | 0
Chip 4: | 32.9 | 1.6e-05 | 8.6e-06 | 1407
Chip 5: | 31 | 1.1e-06 | 1.2e-06 | 1291
Chip 6: | 30.6 | 1.3e-05 | 5.6e-06 | 1458
Chip 7: | 31.5 | 9.6e-06 | 6.4e-06 | 1430
Chip 8: | 31.3 | 1.1e-05 | 5.4e-06 | 1420
Chip 9: | 31.8 | 7.1e-06 | 3.7e-06 | 1412
Chip 10: | 30.5 | 8.7e-06 | 5e-06 | 1416
Chip 11: | 26.4 | 2.7e-06 | 3.5e-06 | 1343
#
%DEFECTS
#name | chan
%NO_LO | 0 | 0
#(590 defects deleted including channels 1 to 511)
%NO_LO | 1530 | 0
%NO_LO | 1531 | 0
%NO_LO | 1534 | 0
#594 defects found
%TEST_NAME | Timewalk
%TEST_DATE | 2001-08-09
%TEST_TIME | 18:58
%LOCN_NAME | RAL R12
%INITLS | pwp
#
%PASS | NO
%PROBLEM | NO
#
%RUN | 256
%SCAN | 55
#
%HOST | HEPNTW124
%T0 | 25.9 | deg. C
%T1 | 26.7 | deg. C
#
%00_TW | 0
%01_TW | 0
%02_TW | 0
%03_TW | 0
%04_TW | 11.9
%05_TW | 11.4
%06_TW | 11.4
%07_TW | 11.6
%08_TW | 11.9
%09_TW | 11.7
%10_TW | 11.4
%11_TW | 10.7
#
%00_TCAL | -1
%01_TCAL | -1
%02_TCAL | -1
%03_TCAL | -1
%04_TCAL | 28.9
%05_TCAL | 29.5
%06_TCAL | 28.9
%07_TCAL | 28.5
%08_TCAL | 29.6
%09_TCAL | 28.2
%10_TCAL | 29.4
%11_TCAL | 30.7
#
%DEFECTS
#name | chip | timewalk
%TW_LO | 0 | 0
%TW_LO | 1 | 0
%TW_LO | 2 | 0
%TW_LO | 3 | 0
#4 defects found

## SUMMARY
atlasPartsId | <atlas parts id>
eventDescription | MODULE-SUMMARY
dateEntry [dd/mm/yyyy] | <dd/mm/yyyy>
location [instituteCode(DB)] | <data>
personInitial | <data>
problem [YES/NO] | <data>
pass [YES/NO] | <data>
comments | <data>
last I_V I_150V [microA] | <data>
I_350V [microA] | <data>
I_500V [microA] | <data>
lastLT deltaI [microA] | <data>
maxZupper [mm] | <data>
maxZlower [mm] | <data>
nDefectiveChannels | <data>
defectiveChannels | <data> |  | ch1,ch2,ch3,..., in ONE cell, separated with comma
averageNoiseOccupancy (1fC) | <data> | : of good channels
lastMetrologyDate [dd/mm/yyyy] | <dd/mm/yyyy>
lastI_Vdate[dd/mm/yyyy] | <dd/mm/yyyy>