## bmHPCrawData
atlasPartsId | 20220170200036
manufacturerSerialNo | SP0018
eventDescription | PC_HYBRID
date [dd/mm/yyyy] | 26/02/2002
location [instituteCode(DB)] | 017
personInitial | YU
problem [YES/NO] | NO
pass [YES/NO] | YES
comments
C1~C28 capacitorsLotID | IA1D10J39
C51~C58 capacitorsLotID | IA1113P03
C71~C75 HV capacitorsLotID | IA9015Y11
R27~R30 resitorsLotID | C9Y0401
R33~R34 resitorsLotID | CQX2913
R35 resitorsLotID | NQX0857
TM1~TM2 thermistersLotID | 0013
CON connectorLotID | 1
FLEX_CIRCUIT LotID | 016-004
PA pitch adaptorsLotID | 1
CC carbon-carbon bridgesLotID | 2ND20011227
Conductive epoxyLotID | 0221011
Thermal epoxyLotID | 1225011
solderBallLotID | SS029304
solderReelLotID | 01.12.27
FLEX_CIRCUIT visual inspection[G/NG] | G
Integrity test of lines [G/NG] | G
dateCCbridge attaching [dd/mm/yyyy] | 26/02/2002
visual inspection [G/NG] | G
Thickness Link0 (<0.65) | 0.6228333333333333
Thickness Link1 (<0.65) | 0.6161666666666667
Bow (long) Link0 (< 0.075) | 0.05771
Bow (long) Link1 (< 0.075) | 0.049645
Bow (across) Link0 (< 0.075) | 0.06141
Bow (across) Link1 (< 0.075) | 0.042625
Twist Link0 (<0.1) | -4.59766666666667E-02
Twist Link1 (<0.1) | 7.29333333333333E-03
dateComponent soldering [dd/mm/yyyy] | 04/03/2002
visual inspection [G/NG] | G
number of Wirebond-Pull on PC hybrid | 4
average (>6.0gr) | 8.52
range(max-min) [gr] | 2.66
min [gr] | 7.08
datePitchAdaptor attaching [dd/mm/yyyy] | 14/3/2002
visual inspection [G/NG] | G
number of Wirebond-Pull on PA (Lot) | 4
average (>6.0gr) | 9.19
range(max-min) [gr] | 0.87
min [gr] | 8.47
Capacitance Vcc-GND (microF) at 1KHz (4.0<X<4.8) | 11.66
Capacitance Vdd-GND (microF) at 1KHz (4.0<X<4.8) | 11.72
Impedance HV-GND (kOhm) at 100Hz ( 30<X< 36) | 32.5
Impedance HV-GND (kOhm) at 1KHz ( 9<X< 11) | 10
Impedance HV-GND (kOhm) at 10KHz (5.7<X<7.7) | 6.7
Impedance HV-GND (kOhm) at 100KHz (5.0<X<7.1) | 6.2
Resistance R27 (Ohm) ( 99<X<101) | 100.58
Resistance R28 (Ohm) ( 99<X<101) | 100.63
Resistance R29 (Ohm) ( 99<X<101) | 100.6
Resistance R30 (Ohm) ( 99<X<101) | 100.65
Resistance TM1 (kOhm) at 25 deg.C. ( 9.8<X<10.2) | 10.01
Resistance TM2 (kOhm) at 25 deg.C. ( 9.8<X<10.2) | 9.89
LV leakage current for Icc (nA) at 10V (X<10) | 48.77
LV leakage current for Idd (nA) at 10V (X<10) | 48.86
HV leakge current (nA) at 500V (X<10) | 8.88
dateTC [dd/mm/yyyy] | 15/3/2002
TC loTemperature [C]
TC hiTemperature [C]
TC repetition
visual inspection [G/NG] | G
Thickness Link0 (<0.65) | 0.625
Thickness Link1 (<0.65) | 0.614
Bow (long) Link0 (< 0.075) | 0.024315
Bow (long) Link1 (< 0.075) | 0.035525
Bow (across) Link0 (< 0.075) | 0.073075
Bow (across) Link1 (< 0.075) | 0.044645
Twist Link0 (<0.1) | -4.72966666666667E-02
Twist Link1 (<0.1) | 9.72333333333334E-03
Capacitance Vcc-GND (microF) at 1KHz (4.0<X<4.8) | 11.53
Capacitance Vdd-GND (microF) at 1KHz (4.0<X<4.8) | 11.58
Impedance HV-GND (kOhm) at 100Hz ( 30<X< 36) | 32.9
Impedance HV-GND (kOhm) at 1KHz ( 9<X< 11) | 10.03
Impedance HV-GND (kOhm) at 10KHz (5.7<X<7.7) | 6.72
Impedance HV-GND (kOhm) at 100KHz (5.0<X<7.1) | 6.2
Resistance R27 (Ohm) ( 99<X<101) | 100.58
Resistance R28 (Ohm) ( 99<X<101) | 100.62
Resistance R29 (Ohm) ( 99<X<101) | 100.59
Resistance R30 (Ohm) ( 99<X<101) | 100.65
Resistance TM1 (kOhm) at 25 deg.C. ( 9.8<X<10.2) | 10.01
Resistance TM2 (kOhm) at 25 deg.C. ( 9.8<X<10.2) | 9.89
LV leakage current for Icc (nA) at 10V (X<10) | 48.52
LV leakage current for Idd (nA) at 10V (X<10) | 48.78
HV leakge current (nA) at 500V (X<10) | 3.69
visual inspection [G/NG] | G
Height of Component C73 | 2.21
Height of Component C53 | 2.34
Height of Component C54 | 2.32
Height of Component C74 | 2.3
Height of Component C55 | 2.33
Height of Component C56 | 2.31