## bmHPCrawData
atlasPartsId | 20220170200226
manufacturerSerialNo | SP0606
eventDescription | PC_HYBRID
date [dd/mm/yyyy] | 06/09/2002
location [instituteCode(DB)] | 017
personInitial | YU
problem [YES/NO] | NO
pass [YES/NO] | YES
comments
C1~C28 capacitorsLotID | IA1D10J39
C51~C58 capacitorsLotID | IA1N29M26
C71~C75 HV capacitorsLotID | IA1D13Y04
R27~R30 resitorsLotID | C9Y0401
R33~R34 resitorsLotID | C9X2913
R35 resitorsLotID | N9X0857
TM1~TM2 thermistersLotID | 0013
CON connectorLotID | 2001
FLEX_CIRCUIT LotID | 003-001
PA pitch adaptorsLotID | 25
CC carbon-carbon bridgesLotID | 3rd.20022.20
Conductive epoxyLotID | 0221011
Thermal epoxyLotID | 1225011
solderBallLotID | SS029966,SS021036
solderReelLotID | 01.12.27
FLEX_CIRCUIT visual inspection[G/NG] | G
Integrity test of lines [G/NG] | G
dateCCbridge attaching [dd/mm/yyyy] | 06/09/2002
visual inspection [G/NG] | G
Thickness Link0 (<0.65) | 0.602
Thickness Link1 (<0.65) | 0.592
Bow (long) Link0 (< 0.075) | -0.053
Bow (long) Link1 (< 0.075) | -0.070
Bow (across) Link0 (< 0.075) | -0.037
Bow (across) Link1 (< 0.075) | -0.053
Twist Link0 (<0.1) | 0.019
Twist Link1 (<0.1) | 0.084
dateComponent soldering [dd/mm/yyyy] | 10/09/2002
visual inspection [G/NG] | G
number of Wirebond-Pull on PC hybrid | 4
average (>6.0gr) | 9.72
range(max-min) [gr] | 1.17
min [gr] | 9.25
datePitchAdaptor attaching [dd/mm/yyyy] | 24/10/2002
visual inspection [G/NG] | G
number of Wirebond-Pull on PA (Lot) | 10
average (>6.0gr) | 8.56
range(max-min) [gr] | 1.57
min [gr] | 7.89
Capacitance Vcc-GND (microF) at 1KHz (4.0<X<4.8) | 11.87
Capacitance Vdd-GND (microF) at 1KHz (4.0<X<4.8) | 11.68
Impedance HV-GND (kOhm) at 100Hz ( 30<X< 36) | 30.20
Impedance HV-GND (kOhm) at 1KHz ( 9<X< 11) | 9.87
Impedance HV-GND (kOhm) at 10KHz (5.7<X<7.7) | 6.61
Impedance HV-GND (kOhm) at 100KHz (5.0<X<7.1) | 6.20
Resistance R27 (Ohm) ( 99<X<101) | 100.83
Resistance R28 (Ohm) ( 99<X<101) | 100.89
Resistance R29 (Ohm) ( 99<X<101) | 100.84
Resistance R30 (Ohm) ( 99<X<101) | 100.81
Resistance TM1 (kOhm) at 25 deg.C. ( 9.8<X<10.2) | 9.99
Resistance TM2 (kOhm) at 25 deg.C. ( 9.8<X<10.2) | 10.07
LV leakage current for Icc (nA) at 10V (X<10) | 47.83
LV leakage current for Idd (nA) at 10V (X<10) | 48.93
HV leakge current (nA) at 500V (X<10) | 8.96
dateTC [dd/mm/yyyy] | 27/09/2002
TC loTemperature [C]
TC hiTemperature [C]
TC repetition
visual inspection [G/NG] | G
Thickness Link0 (<0.65) | 0.600
Thickness Link1 (<0.65) | 0.595
Bow (long) Link0 (< 0.075) | -0.048
Bow (long) Link1 (< 0.075) | -0.072
Bow (across) Link0 (< 0.075) | -0.037
Bow (across) Link1 (< 0.075) | -0.052
Twist Link0 (<0.1) | 0.005
Twist Link1 (<0.1) | 0.065
Capacitance Vcc-GND (microF) at 1KHz (4.0<X<4.8) | 11.72
Capacitance Vdd-GND (microF) at 1KHz (4.0<X<4.8) | 11.53
Impedance HV-GND (kOhm) at 100Hz ( 30<X< 36) | 30.40
Impedance HV-GND (kOhm) at 1KHz ( 9<X< 11) | 9.88
Impedance HV-GND (kOhm) at 10KHz (5.7<X<7.7) | 6.62
Impedance HV-GND (kOhm) at 100KHz (5.0<X<7.1) | 6.19
Resistance R27 (Ohm) ( 99<X<101) | 100.79
Resistance R28 (Ohm) ( 99<X<101) | 100.85
Resistance R29 (Ohm) ( 99<X<101) | 100.81
Resistance R30 (Ohm) ( 99<X<101) | 100.78
Resistance TM1 (kOhm) at 25 deg.C. ( 9.8<X<10.2) | 9.99
Resistance TM2 (kOhm) at 25 deg.C. ( 9.8<X<10.2) | 10.09
LV leakage current for Icc (nA) at 10V (X<10) | 47.92
LV leakage current for Idd (nA) at 10V (X<10) | 47.94
HV leakge current (nA) at 500V (X<10) | 8.56
visual inspection [G/NG] | G
Height of Component C73 | 2.232
Height of Component C53 | 2.364
Height of Component C54 | 2.355
Height of Component C74 | 2.218
Height of Component C55 | 2.334
Height of Component C56 | 2.325