## bmHPCrawData
atlasPartsId | 20220170200310
manufacturerSerialNo | SP0954
eventDescription | PC_HYBRID
date [dd/mm/yyyy] | 17/12/2002
location [instituteCode(DB)] | 017
personInitial | YU
problem [YES/NO] | NO
pass [YES/NO] | YES
comments
C1~C28 capacitorsLotID | IA1D10J39
C51~C58 capacitorsLotID | IA1N29M26
C71~C75 HV capacitorsLotID | IA1D13Y04
R27~R30 resitorsLotID | C9Y0401
R33~R34 resitorsLotID | C9X2913
R35 resitorsLotID | N9X0857
TM1~TM2 thermistersLotID | 0013
CON connectorLotID | 878491-20
FLEX_CIRCUIT LotID | 016-001
PA pitch adaptorsLotID | 29
CC carbon-carbon bridgesLotID | 4
Conductive epoxyLotID | 0221011
Thermal epoxyLotID | 1225011
solderBallLotID | SS029966,SS021036
solderReelLotID | 110404642W31C
FLEX_CIRCUIT visual inspection[G/NG] | G
Integrity test of lines [G/NG] | G
dateCCbridge attaching [dd/mm/yyyy] | 17/12/2002
visual inspection [G/NG] | G
Thickness Link0 (<0.65) | 0.603
Thickness Link1 (<0.65) | 0.625
Bow (long) Link0 (< 0.075) | 0.066
Bow (long) Link1 (< 0.075) | 0.054
Bow (across) Link0 (< 0.075) | -0.036
Bow (across) Link1 (< 0.075) | -0.018
Twist Link0 (<0.1) | 0.075
Twist Link1 (<0.1) | 0.024
dateComponent soldering [dd/mm/yyyy] | 20/12/2002
visual inspection [G/NG] | G
number of Wirebond-Pull on PC hybrid | 4
average (>6.0gr) | 10.34
range(max-min) [gr] | 0.32
min [gr] | 10.22
datePitchAdaptor attaching [dd/mm/yyyy] | 24/12/2002
visual inspection [G/NG] | G
number of Wirebond-Pull on PA (Lot) | 10
average (>6.0gr) | 10.23
range(max-min) [gr] | 1.97
min [gr] | 8.89
Capacitance Vcc-GND (microF) at 1KHz (4.0<X<4.8) | 11.64
Capacitance Vdd-GND (microF) at 1KHz (4.0<X<4.8) | 11.61
Impedance HV-GND (kOhm) at 100Hz ( 30<X< 36) | 30.10
Impedance HV-GND (kOhm) at 1KHz ( 9<X< 11) | 9.89
Impedance HV-GND (kOhm) at 10KHz (5.7<X<7.7) | 6.62
Impedance HV-GND (kOhm) at 100KHz (5.0<X<7.1) | 6.21
Resistance R27 (Ohm) ( 99<X<101) | 100.21
Resistance R28 (Ohm) ( 99<X<101) | 100.22
Resistance R29 (Ohm) ( 99<X<101) | 100.20
Resistance R30 (Ohm) ( 99<X<101) | 100.27
Resistance TM1 (kOhm) at 25 deg.C. ( 9.8<X<10.2) | 10.10
Resistance TM2 (kOhm) at 25 deg.C. ( 9.8<X<10.2) | 10.02
LV leakage current for Icc (nA) at 10V (X<10) | 48.72
LV leakage current for Idd (nA) at 10V (X<10) | 48.31
HV leakge current (nA) at 500V (X<10) | 8.40
dateTC [dd/mm/yyyy] | 25/12/2002
TC loTemperature [C]
TC hiTemperature [C]
TC repetition
visual inspection [G/NG] | G
Thickness Link0 (<0.65) | 0.602
Thickness Link1 (<0.65) | 0.625
Bow (long) Link0 (< 0.075) | 0.061
Bow (long) Link1 (< 0.075) | 0.045
Bow (across) Link0 (< 0.075) | -0.028
Bow (across) Link1 (< 0.075) | -0.018
Twist Link0 (<0.1) | 0.085
Twist Link1 (<0.1) | 0.016
Capacitance Vcc-GND (microF) at 1KHz (4.0<X<4.8) | 11.55
Capacitance Vdd-GND (microF) at 1KHz (4.0<X<4.8) | 11.52
Impedance HV-GND (kOhm) at 100Hz ( 30<X< 36) | 30.30
Impedance HV-GND (kOhm) at 1KHz ( 9<X< 11) | 9.89
Impedance HV-GND (kOhm) at 10KHz (5.7<X<7.7) | 6.62
Impedance HV-GND (kOhm) at 100KHz (5.0<X<7.1) | 6.21
Resistance R27 (Ohm) ( 99<X<101) | 100.20
Resistance R28 (Ohm) ( 99<X<101) | 100.21
Resistance R29 (Ohm) ( 99<X<101) | 100.20
Resistance R30 (Ohm) ( 99<X<101) | 100.26
Resistance TM1 (kOhm) at 25 deg.C. ( 9.8<X<10.2) | 10.11
Resistance TM2 (kOhm) at 25 deg.C. ( 9.8<X<10.2) | 10.04
LV leakage current for Icc (nA) at 10V (X<10) | 48.43
LV leakage current for Idd (nA) at 10V (X<10) | 47.87
HV leakge current (nA) at 500V (X<10) | 8.10
visual inspection [G/NG] | G
Height of Component C73 | 2.221
Height of Component C53 | 2.348
Height of Component C54 | 2.345
Height of Component C74 | 2.214
Height of Component C55 | 2.343
Height of Component C56 | 2.345