## bmHPCrawData
atlasPartsId | 20220170200317
manufacturerSerialNo | SP0978
eventDescription | PC_HYBRID
date [dd/mm/yyyy] | 20/12/2002
location [instituteCode(DB)] | 017
personInitial | YU
problem [YES/NO] | NO
pass [YES/NO] | YES
comments
C1~C28 capacitorsLotID | IA1D10J39
C51~C58 capacitorsLotID | IA1N29M26
C71~C75 HV capacitorsLotID | IA1D13Y04
R27~R30 resitorsLotID | C9Y0401
R33~R34 resitorsLotID | C9X2913
R35 resitorsLotID | N9X0857
TM1~TM2 thermistersLotID | 0013
CON connectorLotID | 878491-20
FLEX_CIRCUIT LotID | 016-001
PA pitch adaptorsLotID | 29
CC carbon-carbon bridgesLotID | 4
Conductive epoxyLotID | 0221011
Thermal epoxyLotID | 1225011
solderBallLotID | SS029966,SS021036
solderReelLotID | 110404642W31C
FLEX_CIRCUIT visual inspection[G/NG] | G
Integrity test of lines [G/NG] | G
dateCCbridge attaching [dd/mm/yyyy] | 20/12/2002
visual inspection [G/NG] | G
Thickness Link0 (<0.65) | 0.605
Thickness Link1 (<0.65) | 0.594
Bow (long) Link0 (< 0.075) | 0.057
Bow (long) Link1 (< 0.075) | 0.024
Bow (across) Link0 (< 0.075) | -0.053
Bow (across) Link1 (< 0.075) | -0.058
Twist Link0 (<0.1) | -0.031
Twist Link1 (<0.1) | -0.016
dateComponent soldering [dd/mm/yyyy] | 25/12/2002
visual inspection [G/NG] | G
number of Wirebond-Pull on PC hybrid | 4
average (>6.0gr) | 10.43
range(max-min) [gr] | 1.29
min [gr] | 9.66
datePitchAdaptor attaching [dd/mm/yyyy] | 26/12/2002
visual inspection [G/NG] | G
number of Wirebond-Pull on PA (Lot) | 10
average (>6.0gr) | 10.23
range(max-min) [gr] | 1.97
min [gr] | 8.89
Capacitance Vcc-GND (microF) at 1KHz (4.0<X<4.8) | 11.67
Capacitance Vdd-GND (microF) at 1KHz (4.0<X<4.8) | 11.71
Impedance HV-GND (kOhm) at 100Hz ( 30<X< 36) | 30.20
Impedance HV-GND (kOhm) at 1KHz ( 9<X< 11) | 9.86
Impedance HV-GND (kOhm) at 10KHz (5.7<X<7.7) | 6.61
Impedance HV-GND (kOhm) at 100KHz (5.0<X<7.1) | 6.21
Resistance R27 (Ohm) ( 99<X<101) | 100.22
Resistance R28 (Ohm) ( 99<X<101) | 100.24
Resistance R29 (Ohm) ( 99<X<101) | 100.13
Resistance R30 (Ohm) ( 99<X<101) | 100.14
Resistance TM1 (kOhm) at 25 deg.C. ( 9.8<X<10.2) | 10.02
Resistance TM2 (kOhm) at 25 deg.C. ( 9.8<X<10.2) | 9.98
LV leakage current for Icc (nA) at 10V (X<10) | 48.77
LV leakage current for Idd (nA) at 10V (X<10) | 47.04
HV leakge current (nA) at 500V (X<10) | 7.95
dateTC [dd/mm/yyyy] | 27/12/2002
TC loTemperature [C]
TC hiTemperature [C]
TC repetition
visual inspection [G/NG] | G
Thickness Link0 (<0.65) | 0.609
Thickness Link1 (<0.65) | 0.597
Bow (long) Link0 (< 0.075) | 0.046
Bow (long) Link1 (< 0.075) | -0.023
Bow (across) Link0 (< 0.075) | -0.061
Bow (across) Link1 (< 0.075) | -0.06
Twist Link0 (<0.1) | -0.023
Twist Link1 (<0.1) | -0.023
Capacitance Vcc-GND (microF) at 1KHz (4.0<X<4.8) | 11.57
Capacitance Vdd-GND (microF) at 1KHz (4.0<X<4.8) | 11.60
Impedance HV-GND (kOhm) at 100Hz ( 30<X< 36) | 30.40
Impedance HV-GND (kOhm) at 1KHz ( 9<X< 11) | 9.87
Impedance HV-GND (kOhm) at 10KHz (5.7<X<7.7) | 6.61
Impedance HV-GND (kOhm) at 100KHz (5.0<X<7.1) | 6.21
Resistance R27 (Ohm) ( 99<X<101) | 100.20
Resistance R28 (Ohm) ( 99<X<101) | 100.21
Resistance R29 (Ohm) ( 99<X<101) | 100.11
Resistance R30 (Ohm) ( 99<X<101) | 100.12
Resistance TM1 (kOhm) at 25 deg.C. ( 9.8<X<10.2) | 10.02
Resistance TM2 (kOhm) at 25 deg.C. ( 9.8<X<10.2) | 9.98
LV leakage current for Icc (nA) at 10V (X<10) | 48.59
LV leakage current for Idd (nA) at 10V (X<10) | 47.05
HV leakge current (nA) at 500V (X<10) | 8.32
visual inspection [G/NG] | G
Height of Component C73 | 2.206
Height of Component C53 | 2.333
Height of Component C54 | 2.348
Height of Component C74 | 2.227
Height of Component C55 | 2.351
Height of Component C56 | 2.365