## bmHPCrawData
atlasPartsId | 20220330200139
manufacturerSerialNo | SP1024
eventDescription | PC_HYBRID
date [dd/mm/yyyy] | 08/01/2003
location [instituteCode(DB)] | 017
personInitial | YU
problem [YES/NO] | NO
pass [YES/NO] | YES
comments
C1~C28 capacitorsLotID | IA1D10J39
C51~C58 capacitorsLotID | IA1N29M26
C71~C75 HV capacitorsLotID | IA1D13Y04
R27~R30 resitorsLotID | C9Y0401
R33~R34 resitorsLotID | C9X2913
R35 resitorsLotID | N9X0857
TM1~TM2 thermistersLotID | 0013
CON connectorLotID | 878491-20
FLEX_CIRCUIT LotID | 016-003
PA pitch adaptorsLotID | 29
CC carbon-carbon bridgesLotID | 4
Conductive epoxyLotID | 0221011
Thermal epoxyLotID | 1225011
solderBallLotID | SS029966,SS021036
solderReelLotID | 110404642W31C
FLEX_CIRCUIT visual inspection[G/NG] | G
Integrity test of lines [G/NG] | G
dateCCbridge attaching [dd/mm/yyyy] | 08/01/2003
visual inspection [G/NG] | G
Thickness Link0 (<0.65) | 0.609
Thickness Link1 (<0.65) | 0.625
Bow (long) Link0 (< 0.075) | 0.048
Bow (long) Link1 (< 0.075) | 0.041
Bow (across) Link0 (< 0.075) | -0.061
Bow (across) Link1 (< 0.075) | -0.037
Twist Link0 (<0.1) | -0.036
Twist Link1 (<0.1) | -0.013
dateComponent soldering [dd/mm/yyyy] | 10/01/2003
visual inspection [G/NG] | G
number of Wirebond-Pull on PC hybrid | 4
average (>6.0gr) | 10.23
range(max-min) [gr] | 0.84
min [gr] | 9.86
datePitchAdaptor attaching [dd/mm/yyyy] | 10/01/2003
visual inspection [G/NG] | G
number of Wirebond-Pull on PA (Lot) | 10
average (>6.0gr) | 10.23
range(max-min) [gr] | 1.97
min [gr] | 8.89
Capacitance Vcc-GND (microF) at 1KHz (4.0<X<4.8) | 11.60
Capacitance Vdd-GND (microF) at 1KHz (4.0<X<4.8) | 11.73
Impedance HV-GND (kOhm) at 100Hz ( 30<X< 36) | 30.00
Impedance HV-GND (kOhm) at 1KHz ( 9<X< 11) | 9.86
Impedance HV-GND (kOhm) at 10KHz (5.7<X<7.7) | 6.61
Impedance HV-GND (kOhm) at 100KHz (5.0<X<7.1) | 6.21
Resistance R27 (Ohm) ( 99<X<101) | 100.31
Resistance R28 (Ohm) ( 99<X<101) | 100.24
Resistance R29 (Ohm) ( 99<X<101) | 100.25
Resistance R30 (Ohm) ( 99<X<101) | 100.19
Resistance TM1 (kOhm) at 25 deg.C. ( 9.8<X<10.2) | 9.84
Resistance TM2 (kOhm) at 25 deg.C. ( 9.8<X<10.2) | 10.16
LV leakage current for Icc (nA) at 10V (X<10) | 48.58
LV leakage current for Idd (nA) at 10V (X<10) | 48.06
HV leakge current (nA) at 500V (X<10) | 8.33
dateTC [dd/mm/yyyy] | 15/01/2003
TC loTemperature [C]
TC hiTemperature [C]
TC repetition
visual inspection [G/NG] | G
Thickness Link0 (<0.65) | 0.608
Thickness Link1 (<0.65) | 0.628
Bow (long) Link0 (< 0.075) | 0.023
Bow (long) Link1 (< 0.075) | 0.022
Bow (across) Link0 (< 0.075) | -0.056
Bow (across) Link1 (< 0.075) | -0.034
Twist Link0 (<0.1) | -0.028
Twist Link1 (<0.1) | -0.017
Capacitance Vcc-GND (microF) at 1KHz (4.0<X<4.8) | 11.49
Capacitance Vdd-GND (microF) at 1KHz (4.0<X<4.8) | 11.61
Impedance HV-GND (kOhm) at 100Hz ( 30<X< 36) | 30.10
Impedance HV-GND (kOhm) at 1KHz ( 9<X< 11) | 9.87
Impedance HV-GND (kOhm) at 10KHz (5.7<X<7.7) | 6.61
Impedance HV-GND (kOhm) at 100KHz (5.0<X<7.1) | 6.21
Resistance R27 (Ohm) ( 99<X<101) | 100.30
Resistance R28 (Ohm) ( 99<X<101) | 100.23
Resistance R29 (Ohm) ( 99<X<101) | 100.24
Resistance R30 (Ohm) ( 99<X<101) | 100.17
Resistance TM1 (kOhm) at 25 deg.C. ( 9.8<X<10.2) | 9.86
Resistance TM2 (kOhm) at 25 deg.C. ( 9.8<X<10.2) | 10.18
LV leakage current for Icc (nA) at 10V (X<10) | 48.79
LV leakage current for Idd (nA) at 10V (X<10) | 46.73
HV leakge current (nA) at 500V (X<10) | 8.37
visual inspection [G/NG] | G
Height of Component C73 | 2.232
Height of Component C53 | 2.373
Height of Component C54 | 2.382
Height of Component C74 | 2.223
Height of Component C55 | 2.375
Height of Component C56 | 2.36