## bmHPCrawData
atlasPartsId | 20220330200193
manufacturerSerialNo | SP1336
eventDescription | PC_HYBRID
date [dd/mm/yyyy] | 28/02/2003
location [instituteCode(DB)] | 017
personInitial | YU
problem [YES/NO] | NO
pass [YES/NO] | YES
comments
C1~C28 capacitorsLotID | IA1D10J39
C51~C58 capacitorsLotID | IA1N29M26
C71~C75 HV capacitorsLotID | IA1D13Y04
R27~R30 resitorsLotID | C2Z2506
R33~R34 resitorsLotID | C9X2913
R35 resitorsLotID | N9X0857
TM1~TM2 thermistersLotID | 0013
CON connectorLotID | 878491-20
FLEX_CIRCUIT LotID | 016-008
PA pitch adaptorsLotID | 36
CC carbon-carbon bridgesLotID | 5
Conductive epoxyLotID | 0221011
Thermal epoxyLotID | 1225011
solderBallLotID | SS029966,SS021036
solderReelLotID | 110404642W31C
FLEX_CIRCUIT visual inspection[G/NG] | G
Integrity test of lines [G/NG] | G
dateCCbridge attaching [dd/mm/yyyy] | 28/02/2003
visual inspection [G/NG] | G
Thickness Link0 (<0.65) | 0.605
Thickness Link1 (<0.65) | 0.604
Bow (long) Link0 (< 0.075) | 0.02
Bow (long) Link1 (< 0.075) | 0.017
Bow (across) Link0 (< 0.075) | -0.035
Bow (across) Link1 (< 0.075) | -0.046
Twist Link0 (<0.1) | 0.018
Twist Link1 (<0.1) | 0.056
dateComponent soldering [dd/mm/yyyy] | 10/03/2003
visual inspection [G/NG] | G
number of Wirebond-Pull on PC hybrid | 4
average (>6.0gr) | 9.86
range(max-min) [gr] | 1.69
min [gr] | 8.97
datePitchAdaptor attaching [dd/mm/yyyy] | 11/03/2003
visual inspection [G/NG] | G
number of Wirebond-Pull on PA (Lot) | 10
average (>6.0gr) | 10
range(max-min) [gr] | 1.12
min [gr] | 9.46
Capacitance Vcc-GND (microF) at 1KHz (4.0<X<4.8) | 11.70
Capacitance Vdd-GND (microF) at 1KHz (4.0<X<4.8) | 11.89
Impedance HV-GND (kOhm) at 100Hz ( 30<X< 36) | 30.50
Impedance HV-GND (kOhm) at 1KHz ( 9<X< 11) | 9.90
Impedance HV-GND (kOhm) at 10KHz (5.7<X<7.7) | 6.63
Impedance HV-GND (kOhm) at 100KHz (5.0<X<7.1) | 6.20
Resistance R27 (Ohm) ( 99<X<101) | 100.87
Resistance R28 (Ohm) ( 99<X<101) | 100.83
Resistance R29 (Ohm) ( 99<X<101) | 100.76
Resistance R30 (Ohm) ( 99<X<101) | 100.86
Resistance TM1 (kOhm) at 25 deg.C. ( 9.8<X<10.2) | 9.95
Resistance TM2 (kOhm) at 25 deg.C. ( 9.8<X<10.2) | 10.07
LV leakage current for Icc (nA) at 10V (X<10) | 48.37
LV leakage current for Idd (nA) at 10V (X<10) | 47.01
HV leakge current (nA) at 500V (X<10) | 7.87
dateTC [dd/mm/yyyy] | 11/03/2003
TC loTemperature [C]
TC hiTemperature [C]
TC repetition
visual inspection [G/NG] | G
Thickness Link0 (<0.65) | 0.605
Thickness Link1 (<0.65) | 0.600
Bow (long) Link0 (< 0.075) | 0.022
Bow (long) Link1 (< 0.075) | -0.015
Bow (across) Link0 (< 0.075) | -0.034
Bow (across) Link1 (< 0.075) | -0.044
Twist Link0 (<0.1) | 0.01
Twist Link1 (<0.1) | 0.056
Capacitance Vcc-GND (microF) at 1KHz (4.0<X<4.8) | 11.58
Capacitance Vdd-GND (microF) at 1KHz (4.0<X<4.8) | 11.77
Impedance HV-GND (kOhm) at 100Hz ( 30<X< 36) | 30.70
Impedance HV-GND (kOhm) at 1KHz ( 9<X< 11) | 9.91
Impedance HV-GND (kOhm) at 10KHz (5.7<X<7.7) | 6.64
Impedance HV-GND (kOhm) at 100KHz (5.0<X<7.1) | 6.20
Resistance R27 (Ohm) ( 99<X<101) | 100.86
Resistance R28 (Ohm) ( 99<X<101) | 100.83
Resistance R29 (Ohm) ( 99<X<101) | 100.76
Resistance R30 (Ohm) ( 99<X<101) | 100.85
Resistance TM1 (kOhm) at 25 deg.C. ( 9.8<X<10.2) | 9.95
Resistance TM2 (kOhm) at 25 deg.C. ( 9.8<X<10.2) | 10.08
LV leakage current for Icc (nA) at 10V (X<10) | 48.19
LV leakage current for Idd (nA) at 10V (X<10) | 47.64
HV leakge current (nA) at 500V (X<10) | 8.73
visual inspection [G/NG] | G
Height of Component C73 | 2.276
Height of Component C53 | 2.367
Height of Component C54 | 2.348
Height of Component C74 | 2.234
Height of Component C55 | 2.354
Height of Component C56 | 2.363