## bmHPCrawData
atlasPartsId | 20220330200212
manufacturerSerialNo | SP1500
eventDescription | PC_HYBRID
date [dd/mm/yyyy] | 25/03/2003
location [instituteCode(DB)] | 017
personInitial | YU
problem [YES/NO] | NO
pass [YES/NO] | YES
comments
C1~C28 capacitorsLotID | IA1D10J39
C51~C58 capacitorsLotID | IA1N29M26
C71~C75 HV capacitorsLotID | IA1D13Y04
R27~R30 resitorsLotID | C2Z2506
R33~R34 resitorsLotID | C9X2913
R35 resitorsLotID | N9X0857
TM1~TM2 thermistersLotID | 0013
CON connectorLotID | 878491-20
FLEX_CIRCUIT LotID | 016-009
PA pitch adaptorsLotID | 55
CC carbon-carbon bridgesLotID | 6
Conductive epoxyLotID | 0221011
Thermal epoxyLotID | 1225011
solderBallLotID | SS034499.SS021036
solderReelLotID | 110404642W31C
FLEX_CIRCUIT visual inspection[G/NG] | G
Integrity test of lines [G/NG] | G
dateCCbridge attaching [dd/mm/yyyy] | 25/03/2003
visual inspection [G/NG] | G
Thickness Link0 (<0.65) | 0.602
Thickness Link1 (<0.65) | 0.603
Bow (long) Link0 (< 0.075) | -0.035
Bow (long) Link1 (< 0.075) | 0.027
Bow (across) Link0 (< 0.075) | -0.057
Bow (across) Link1 (< 0.075) | -0.032
Twist Link0 (<0.1) | -0.02
Twist Link1 (<0.1) | 0.078
dateComponent soldering [dd/mm/yyyy] | 28/03/2003
visual inspection [G/NG] | G
number of Wirebond-Pull on PC hybrid | 4
average (>6.0gr) | 9.52
range(max-min) [gr] | 1.45
min [gr] | 8.97
datePitchAdaptor attaching [dd/mm/yyyy] | 22/05/2003
visual inspection [G/NG] | G
number of Wirebond-Pull on PA (Lot) | 10
average (>6.0gr) | 10.16
range(max-min) [gr] | 1.16
min [gr] | 9.74
Capacitance Vcc-GND (microF) at 1KHz (4.0<X<4.8) | 11.62
Capacitance Vdd-GND (microF) at 1KHz (4.0<X<4.8) | 11.79
Impedance HV-GND (kOhm) at 100Hz ( 30<X< 36) | 30.20
Impedance HV-GND (kOhm) at 1KHz ( 9<X< 11) | 9.89
Impedance HV-GND (kOhm) at 10KHz (5.7<X<7.7) | 6.62
Impedance HV-GND (kOhm) at 100KHz (5.0<X<7.1) | 6.21
Resistance R27 (Ohm) ( 99<X<101) | 100.40
Resistance R28 (Ohm) ( 99<X<101) | 100.39
Resistance R29 (Ohm) ( 99<X<101) | 100.44
Resistance R30 (Ohm) ( 99<X<101) | 100.42
Resistance TM1 (kOhm) at 25 deg.C. ( 9.8<X<10.2) | 10.00
Resistance TM2 (kOhm) at 25 deg.C. ( 9.8<X<10.2) | 10.10
LV leakage current for Icc (nA) at 10V (X<10) | 48.72
LV leakage current for Idd (nA) at 10V (X<10) | 48.10
HV leakge current (nA) at 500V (X<10) | 8.25
dateTC [dd/mm/yyyy] | 23/05/2003
TC loTemperature [C]
TC hiTemperature [C]
TC repetition
visual inspection [G/NG] | G
Thickness Link0 (<0.65) | 0.602
Thickness Link1 (<0.65) | 0.604
Bow (long) Link0 (< 0.075) | 0.052
Bow (long) Link1 (< 0.075) | 0.057
Bow (across) Link0 (< 0.075) | -0.05
Bow (across) Link1 (< 0.075) | -0.037
Twist Link0 (<0.1) | -0.026
Twist Link1 (<0.1) | 0.074
Capacitance Vcc-GND (microF) at 1KHz (4.0<X<4.8) | 11.49
Capacitance Vdd-GND (microF) at 1KHz (4.0<X<4.8) | 11.65
Impedance HV-GND (kOhm) at 100Hz ( 30<X< 36) | 30.40
Impedance HV-GND (kOhm) at 1KHz ( 9<X< 11) | 9.90
Impedance HV-GND (kOhm) at 10KHz (5.7<X<7.7) | 6.63
Impedance HV-GND (kOhm) at 100KHz (5.0<X<7.1) | 6.20
Resistance R27 (Ohm) ( 99<X<101) | 100.42
Resistance R28 (Ohm) ( 99<X<101) | 100.41
Resistance R29 (Ohm) ( 99<X<101) | 100.46
Resistance R30 (Ohm) ( 99<X<101) | 100.43
Resistance TM1 (kOhm) at 25 deg.C. ( 9.8<X<10.2) | 10.02
Resistance TM2 (kOhm) at 25 deg.C. ( 9.8<X<10.2) | 10.12
LV leakage current for Icc (nA) at 10V (X<10) | 48.81
LV leakage current for Idd (nA) at 10V (X<10) | 48.54
HV leakge current (nA) at 500V (X<10) | 8.42
visual inspection [G/NG] | G
Height of Component C73 | 2.175
Height of Component C53 | 2.302
Height of Component C54 | 2.303
Height of Component C74 | 2.236
Height of Component C55 | 2.376
Height of Component C56 | 2.36