## ASIC_HYBRID
atlasPartsId | 20220170200001
manufacturerSerialNo | K5007
eventDescription | ASIC_HYBRID
dateAssembly [dd/mm/yyyy] | 7/10/2001
location [instituteCode(DB)] | KEK
personInitial
problem [YES/NO] | NO
pass [YES/NO] | YES
comments
visualInspection | GOOD
number of Wirebond-Pull | 4
average [gr] | 10.2
max-min [gr] | 1.0
min [gr] | 9.8
typeASIC | ABCD3TA
ASIC m00 [siteID-lotID-waferID-Xnn-Ynn] | SCIPP-Z36459A-W07-X05-Y01
s01 | SCIPP-Z36459A-W07-X04-Y15
s02 | SCIPP-Z36459A-W07-X01-Y09
s03 | SCIPP-Z36459A-W07-X10-Y16
s04 | SCIPP-Z36459A-W07-X13-Y12
e05 | SCIPP-Z36459A-W07-X14-Y15
m08 | SCIPP-Z36459A-W07-X16-Y13
s09 | SCIPP-Z36459A-W07-X14-Y14
s10 | SCIPP-Z36459A-W07-X13-Y13
s11 | SCIPP-Z36459A-W07-X15-Y12
s12 | SCIPP-Z36459A-W07-X05-Y03
e13 | SCIPP-Z36459A-W07-X11-Y08
capCorrectionFactor m00 | 1.13 | (1)
s01 | 1.13 | (1)
s02 | 1.13 | (1)
s03 | 1.13 | (1)
s04 | 1.13 | (1)
e05 | 1.13 | (1)
m08 | 1.13 | (1)
s09 | 1.13 | (1)
s10 | 1.13 | (1)
s11 | 1.13 | (1)
s12 | 1.13 | (1)
e13 | 1.13 | (1)
JigID | H1
EOTITEP102 | 20220170131004
cureTemperature(xx) [C] | 50
cureDurationTime [hrs] | 2
dateWireBonding [dd/mm/yyyy] | 10/10/2001
location [instituteCode(DB)] | KEK
nDefectiveChannels |  | (2)
defectiveChannels |  | (3)
comment
dateELECTRICAL-INITIAL-ASIC_HYBRID TEST | 12/10/2001
dateLONGTERM-ASIC_HYBRID | 13/10/2001
dateELECTRICAL-LT-ASIC_HYBRID | 15/10/2001
Notes:
(1) copy from ASIC datasheet
(2) number of defective channels
(3) n1,n2,n3,...(separated with comma)

## SENSOR_BASEBOARD
atlasPartsId | 20220330100123
manufacturerSerialNo
eventDescription | SENSOR_BASEBOARD
dateEntry [dd/mm/yyyy] | 08/12/2001
location [instituteCode(DB)] | HAM
personInitial
problem [YES/NO] | NO
pass [YES/NO] | YES
comments
SENSORLeftUpper | 20220900200036
SENSORRightUpper | 20220900200037
SENSORLeftLower | 20220900200039
SENSORRightLower | 20220900200040
biasVoltage [V] |  | (1)
temperature(xx.x) [C] |  | (1)
leakCurrentLeftUpper [mircoA] |  | (1)
leakCurrentRightUpper [microA] |  | (1)
leakCurrentLeftLower [microA] |  | (1)
leakCurrentRightLower [microA] |  | (1)
leakCurrentSum [microA] |  | (1)
nDefectiveStrips |  | (2)
defectiveStrips |  | (3)
BASEBOARD | 20220330100123
dateAssemblySide1 [dd/mm/yyyy] | 10/10/2001
AssemblyJigID | SB1
EOTITEP102 | 20220170131004
ARALDITE2011
BN FILLER
assemblyTemperature(xx.x) [C] | 25
cureTemperature(xx) [C] | 25
cureDurationTime [hrs] | 15
dateAssemblySide2 [dd/mm/yyyy] | 10/10/2001
AssemblyJigID | SB1
EOTITEP102 | 20220170131004
ARALDITE2011
BN FILLER
assemblyTemperature(xx.x) [C] | 25
cureTemperature(xx) [C] | 25
cureDurationTime [hrs] | 15
dateI_V-SENSOR_BASEBOARD TEST | 15/10/2001
dateI_STABILITY-SENSOR_BASEBOARD TEST | 15/10/2001
dateSURVEY_XY-SENSOR_BASEBOARD | 15/10/2001
dateSURVEY_Z-SENSOR_BASEBOARD | 15/10/2001
Notes:
(1) copy from detector datasheet
(2) copy from detector datasheet, inclusiveof four sensors
(3) copy from detector datasheet( n1,n2,n3,... (separated with comma))

## MODULE
atlasPartsId | 20220170200001
manufacturerSerialNo
eventDescription | MODULE
dateEntry [dd/mm/yyyy] | 08/12/2001
location [instituteCode(DB)] | KEK
personInitial
problem [YES/NO] | NO
pass [YES/NO] | YES
comments
SENSOR_BASEBOARD | 20220330100123
ASIC_HYBRID | 20220170200001
dateAssemblyHyb1 [dd/mm/yyyy] | 15/10/2001
location [instituteCode(DB)] | KEK
personInitial
assemblyJigID | SB1,H2
ARALDITE2011
BN FILLER
assemblyTemperature(xx.x) [C] | 25
cureTemperature(xx) [C] | 25
cureDurationTime [hrs] | 24
dateAssemblyHyb2 [dd/mm/yyyy] | 16/10/2001
location [instituteCode(DB)] | KEK
personInitial
assemblyJigID | SB1,H2
ARALDITE2011
BN FILLER
assemblyTemperature(xx.x) [C] | 25
cureTemperature(xx) [C] | 25
cureDurationTime [hrs] | 24
dateWireBonding [dd/mm/yyyy] | 17/10/2001
location [instituteCode(DB)] | HAM
nDefectiveChannels
defectiveChannels
comment
dateSURVEY_XY-INITIAL | 18/10/2001
dateSURVEY_Z-INITIAL | 18/10/2001
dateI_V-INITIAL | 18/10/2001
dateELECTRICAL-INITIAL | 18/10/2001
dateTHERMALCYCLE | 19/10/2001
loTemperature [C] | -30
hiTemperature [C] | +50
numberRepetition | 10
dateSURVEY_XY-TC | 20/10/2001
dateSURVEY_Z-TC | 20/10/2001
dateI_V-TC | 20/10/2001
dateELECTRICAL-TC | 20/10/2001
dateLONGTERM_MODULE | 21/10/2001
dateI_STABILITY-LT | 18/10/2001
dateSURVEY_XY-LT | 21/10/2001
dateSURVEY_Z-LT | 21/10/2001
dateI_V-LT | 21/10/2001
dateELECTRICAL-LT | 21/10/2001
dateIRRAD
dateANNEAL
dateLASER
dateSOURCE

## ASIC_HYBRID (2)
atlasPartsId | 20220170200002
manufacturerSerialNo | K5006
eventDescription | ASIC_HYBRID
dateAssembly [dd/mm/yyyy] | 7/10/2001
location [instituteCode(DB)] | KEK
personInitial
problem [YES/NO] | NO
pass [YES/NO] | YES
comments
visualInspection | GOOD
number of Wirebond-Pull | 4
average [gr] | 11,4
max-min [gr] | 3
min [gr] | 9.8
typeASIC | ABCD3TA
ASIC m00 [siteID-lotID-waferID-Xnn-Ynn] | SCIPP-Z36459A-W07-X14-Y16
s01 | SCIPP-Z36459A-W07-X06-Y04
s02 | SCIPP-Z36459A-W07-X10-Y13
s03 | SCIPP-Z36459A-W07-X09-Y18
s04 | SCIPP-Z37277-W19-X08-Y05
e05 | SCIPP-Z36459A-W07-X13-Y18
m08 | SCIPP-Z36459A-W07-X14-Y04
s09 | SCIPP-Z36459A-W07-X08-Y13
s10 | SCIPP-Z36459A-W07-X13-Y02
s11 | SCIPP-Z36459A-W07-X10-Y08
s12 | SCIPP-Z37277-W19-X11-Y05
e13 | SCIPP-Z36459A-W07-X12-Y16
capCorrectionFactor m00 | 1.13 | (1)
s01 | 1.13 | (1)
s02 | 1.13 | (1)
s03 | 1.13 | (1)
s04 | 1.12 | (1)
e05 | 1.13 | (1)
m08 | 1.13 | (1)
s09 | 1.13 | (1)
s10 | 1.13 | (1)
s11 | 1.13 | (1)
s12 | 1.12 | (1)
e13 | 1.13 | (1)
JigID | H1
EOTITEP102 | 20220170131004
cureTemperature(xx) [C] | 50
cureDurationTime [hrs] | 2
dateWireBonding [dd/mm/yyyy] | 10/10/2001
location [instituteCode(DB)]
nDefectiveChannels |  | (2)
defectiveChannels |  | (3)
comment
dateELECTRICAL-INITIAL-ASIC_HYBRID TEST | 12/10/2001
dateLONGTERM-ASIC_HYBRID | 13/10/2001
dateELECTRICAL-LT-ASIC_HYBRID | 15/10/2001
Notes:
(1) copy from ASIC datasheet
(2) number of defective channels
(3) n1,n2,n3,...(separated with comma)

## SENSOR_BASEBOARD (2)
atlasPartsId | 20220330100127
manufacturerSerialNo
eventDescription | SENSOR_BASEBOARD
dateEntry [dd/mm/yyyy] | 08/12/2001
location [instituteCode(DB)] | HAM
personInitial
problem [YES/NO] | NO
pass [YES/NO] | YES
comments
SENSORLeftUpper | 20220900200042
SENSORRightUpper | 20220900200043
SENSORLeftLower | 20220900200047
SENSORRightLower | 20220900200048
biasVoltage [V] |  | (1)
temperature(xx.x) [C] |  | (1)
leakCurrentLeftUpper [mircoA] |  | (1)
leakCurrentRightUpper [microA] |  | (1)
leakCurrentLeftLower [microA] |  | (1)
leakCurrentRightLower [microA] |  | (1)
leakCurrentSum [microA] |  | (1)
nDefectiveStrips |  | (2)
defectiveStrips |  | (3)
BASEBOARD | 20220330100127
dateAssemblySide1 [dd/mm/yyyy] | 10/10/2001
AssemblyJigID | SB2
EOTITEP102 | 20220170131004
ARALDITE2011
BN FILLER
assemblyTemperature(xx.x) [C] | 25
cureTemperature(xx) [C] | 25
cureDurationTime [hrs] | 15
dateAssemblySide2 [dd/mm/yyyy] | 10/10/2001
AssemblyJigID | SB2
EOTITEP102 | 20220170131004
ARALDITE2011
BN FILLER
assemblyTemperature(xx.x) [C] | 25
cureTemperature(xx) [C] | 25
cureDurationTime [hrs] | 15
dateI_V-SENSOR_BASEBOARD TEST | 15/10/2001
dateI_STABILITY-SENSOR_BASEBOARD TEST | 15/10/2001
dateSURVEY_XY-SENSOR_BASEBOARD | 15/10/2001
dateSURVEY_Z-SENSOR_BASEBOARD | 15/10/2001
Notes:
(1) copy from detector datasheet
(2) copy from detector datasheet, inclusiveof four sensors
(3) copy from detector datasheet( n1,n2,n3,... (separated with comma))

## MODULE (2)
atlasPartsId | 20220170200002
manufacturerSerialNo
eventDescription | MODULE
dateEntry [dd/mm/yyyy] | 08/12/2001
location [instituteCode(DB)] | KEK
personInitial
problem [YES/NO] | NO
pass [YES/NO] | YES
comments
SENSOR_BASEBOARD | 20220330100127
ASIC_HYBRID | 20220170200002
dateAssemblyHyb1 [dd/mm/yyyy] | 16/10/2001
location [instituteCode(DB)] | KEK
personInitial
assemblyJigID | SB2,H2
ARALDITE2011
BN FILLER
assemblyTemperature(xx.x) [C] | 25
cureTemperature(xx) [C] | 25
cureDurationTime [hrs] | 24
dateAssemblyHyb2 [dd/mm/yyyy] | 17/10/2001
location [instituteCode(DB)] | KEK
personInitial
assemblyJigID | SB2,H2
ARALDITE2011
BN FILLER
assemblyTemperature(xx.x) [C] | 25
cureTemperature(xx) [C] | 25
cureDurationTime [hrs] | 24
dateWireBonding [dd/mm/yyyy] | 19/10/2001
location [instituteCode(DB)] | HAM
nDefectiveChannels
defectiveChannels
comment
dateSURVEY_XY-INITIAL | 20/10/2001
dateSURVEY_Z-INITIAL | 20/10/2001
dateI_V-INITIAL | 20/10/2001
dateELECTRICAL-INITIAL | 20/10/2001
dateTHERMALCYCLE | 21/10/2001
loTemperature [C] | -30
hiTemperature [C] | +50
numberRepetition | 10
dateSURVEY_XY-TC | 21/10/2001
dateSURVEY_Z-TC | 21/10/2001
dateI_V-TC | 21/10/2001
dateELECTRICAL-TC | 21/10/2001
dateLONGTERM_MODULE | 22/10/2001
dateI_STABILITY-LT | 20/10/2001
dateSURVEY_XY-LT | 22/10/2001
dateSURVEY_Z-LT | 22/10/2001
dateI_V-LT | 22/10/2001
dateELECTRICAL-LT | 22/10/2001
dateIRRAD
dateANNEAL
dateLASER
dateSOURCE

## ASIC_HYBRID (3)
atlasPartsId | 20220170200003
manufacturerSerialNo | K5101
eventDescription | ASIC_HYBRID
dateAssembly [dd/mm/yyyy] | 07/11/2001
location [instituteCode(DB)] | KEK
personInitial
problem [YES/NO] | NO
pass [YES/NO] | YES
comments
visualInspection | GOOD
number of Wirebond-Pull | 4
average [gr] | 9.1
max-min [gr] | 0.7
min [gr] | 8.7
typeASIC | ABCD3TA
ASIC m00 [siteID-lotID-waferID-Xnn-Ynn] | SCIPP-Z36459A-W07-X02-Y12
s01 | SCIPP-Z36459A-W07-X07-Y19
s02 | SCIPP-Z36459A-W07-X10-Y10
s03 | SCIPP-Z36459A-W07-X12-Y15
s04 | SCIPP-Z36459A-W07-X06-Y13
e05 | SCIPP-Z36459A-W07-X06-Y11
m08 | SCIPP-Z36459A-W07-X08-Y09
s09 | SCIPP-Z36459A-W07-X09-Y16
s10 | SCIPP-Z36459A-W07-X09-Y10
s11 | SCIPP-Z36459A-W07-X12-Y13
s12 | SCIPP-Z36459A-W07-X15-Y10
e13 | SCIPP-Z36459A-W07-X09-Y06
capCorrectionFactor m00 | 1.13 | (1)
s01 | 1.13 | (1)
s02 | 1.13 | (1)
s03 | 1.13 | (1)
s04 | 1.13 | (1)
e05 | 1.13 | (1)
m08 | 1.13 | (1)
s09 | 1.13 | (1)
s10 | 1.13 | (1)
s11 | 1.13 | (1)
s12 | 1.13 | (1)
e13 | 1.13 | (1)
JigID | H1
EOTITEP102 | 20220170131004
cureTemperature(xx) [C] | 50
cureDurationTime [hrs] | 2
dateWireBonding [dd/mm/yyyy] | 08/11/2001
location [instituteCode(DB)]
nDefectiveChannels |  | (2)
defectiveChannels |  | (3)
comment
dateELECTRICAL-INITIAL-ASIC_HYBRID TEST | 09/11/2001
dateLONGTERM-ASIC_HYBRID | 14/11/2001
dateELECTRICAL-LT-ASIC_HYBRID | 14/11/2001
Notes:
(1) copy from ASIC datasheet
(2) number of defective channels
(3) n1,n2,n3,...(separated with comma)

## SENSOR_BASEBOARD (3)
atlasPartsId | 20220080100058
manufacturerSerialNo
eventDescription | SENSOR_BASEBOARD
dateEntry [dd/mm/yyyy] | 08/12/2001
location [instituteCode(DB)] | HAM
personInitial
problem [YES/NO] | NO
pass [YES/NO] | YES
comments
SENSORLeftUpper | 20220900200050
SENSORRightUpper | 20220900200051
SENSORLeftLower | 20220900200052
SENSORRightLower | 20220900200053
biasVoltage [V] |  | (1)
temperature(xx.x) [C] |  | (1)
leakCurrentLeftUpper [mircoA] |  | (1)
leakCurrentRightUpper [microA] |  | (1)
leakCurrentLeftLower [microA] |  | (1)
leakCurrentRightLower [microA] |  | (1)
leakCurrentSum [microA] |  | (1)
nDefectiveStrips |  | (2)
defectiveStrips |  | (3)
BASEBOARD | 20220080100058
dateAssemblySide1 [dd/mm/yyyy] | 14/11/2001
AssemblyJigID | SB1
EOTITEP102 | 20220170131004
ARALDITE2011
BN FILLER
assemblyTemperature(xx.x) [C] | 25
cureTemperature(xx) [C] | 25
cureDurationTime [hrs] | 15
dateAssemblySide2 [dd/mm/yyyy] | 14/11/2001
AssemblyJigID | SB1
EOTITEP102 | 20220170131004
ARALDITE2011
BN FILLER
assemblyTemperature(xx.x) [C] | 25
cureTemperature(xx) [C] | 25
cureDurationTime [hrs] | 15
dateI_V-SENSOR_BASEBOARD TEST | 20/11/2001
dateI_STABILITY-SENSOR_BASEBOARD TEST | 20/11/2001
dateSURVEY_XY-SENSOR_BASEBOARD | 20/11/2001
dateSURVEY_Z-SENSOR_BASEBOARD | 20/11/2001
Notes:
(1) copy from detector datasheet
(2) copy from detector datasheet, inclusiveof four sensors
(3) copy from detector datasheet( n1,n2,n3,... (separated with comma))

## MODULE (3)
atlasPartsId | 20220170200003
manufacturerSerialNo
eventDescription | MODULE
dateEntry [dd/mm/yyyy] | 08/12/2001
location [instituteCode(DB)] | KEK
personInitial
problem [YES/NO] | NO
pass [YES/NO] | YES
comments
SENSOR_BASEBOARD | 20220080100058
ASIC_HYBRID | 20220170200003
dateAssemblyHyb1 [dd/mm/yyyy] | 17/11/2001
location [instituteCode(DB)] | KEK
personInitial
assemblyJigID | SB1,H2
ARALDITE2011
BN FILLER
assemblyTemperature(xx.x) [C] | 25
cureTemperature(xx) [C] | 25
cureDurationTime [hrs] | 24
dateAssemblyHyb2 [dd/mm/yyyy] | 18/11/2001
location [instituteCode(DB)] | KEK
personInitial
assemblyJigID | SB1,H2
ARALDITE2011
BN FILLER
assemblyTemperature(xx.x) [C] | 25
cureTemperature(xx) [C] | 25
cureDurationTime [hrs] | 24
dateWireBonding [dd/mm/yyyy] | 22/11/2001
location [instituteCode(DB)] | HAM
nDefectiveChannels
defectiveChannels
comment
dateSURVEY_XY-INITIAL | 27/11/2001
dateSURVEY_Z-INITIAL | 27/11/2001
dateI_V-INITIAL | 27/11/2001
dateELECTRICAL-INITIAL | 27/11/2001
dateTHERMALCYCLE | 29/11/2001
loTemperature [C] | -30
hiTemperature [C] | +50
numberRepetition | 10
dateSURVEY_XY-TC | 30/11/2001
dateSURVEY_Z-TC | 30/11/2001
dateI_V-TC | 30/11/2001
dateELECTRICAL-TC | 30/11/2001
dateLONGTERM_MODULE | 30/11/2001
dateI_STABILITY-LT | 02/12/2001
dateSURVEY_XY-LT | 03/12/2001
dateSURVEY_Z-LT | 03/12/2001
dateI_V-LT | 06/12/2001
dateELECTRICAL-LT | 03/12/2001
dateIRRAD
dateANNEAL
dateLASER
dateSOURCE

## ASIC_HYBRID (4)
atlasPartsId | 20220170200004
manufacturerSerialNo | K5102
eventDescription | ASIC_HYBRID
dateAssembly [dd/mm/yyyy] | 07/11/2001
location [instituteCode(DB)] | KEK
personInitial
problem [YES/NO] | NO
pass [YES/NO] | YES
comments
visualInspection | GOOD
number of Wirebond-Pull | 4
average [gr] | 8.7
max-min [gr] | 1
min [gr] | 8.2
typeASIC | ABCD3TA
ASIC m00 [siteID-lotID-waferID-Xnn-Ynn] | SCIPP-Z36459A-W07-X07-Y15
s01 | SCIPP-Z36459A-W07-X06-Y15
s02 | SCIPP-Z36459A-W07-X08-Y15
s03 | SCIPP-Z36459A-W07-X09-Y14
s04 | SCIPP-Z36459A-W07-X10-Y18
e05 | SCIPP-Z36459A-W07-X08-Y14
m08 | SCIPP-Z36459A-W07-X09-Y05
s09 | SCIPP-Z36459A-W07-X07-Y17
s10 | SCIPP-Z36459A-W07-X08-Y17
s11 | SCIPP-Z36459A-W07-X13-Y14
s12 | SCIPP-Z36459A-W07-X12-Y03
e13 | SCIPP-Z36459A-W07-X11-Y09
capCorrectionFactor m00 | 1.13 | (1)
s01 | 1.13 | (1)
s02 | 1.13 | (1)
s03 | 1.13 | (1)
s04 | 1.13 | (1)
e05 | 1.13 | (1)
m08 | 1.13 | (1)
s09 | 1.13 | (1)
s10 | 1.13 | (1)
s11 | 1.13 | (1)
s12 | 1.13 | (1)
e13 | 1.13 | (1)
JigID | H1
EOTITEP102 | 20220170131004
cureTemperature(xx) [C] | 50
cureDurationTime [hrs] | 2
dateWireBonding [dd/mm/yyyy] | 08/11/2001
location [instituteCode(DB)]
nDefectiveChannels |  | (2)
defectiveChannels |  | (3)
comment
dateELECTRICAL-INITIAL-ASIC_HYBRID TEST | 09/11/2001
dateLONGTERM-ASIC_HYBRID | 18/11/2001
dateELECTRICAL-LT-ASIC_HYBRID | 18/11/2001
Notes:
(1) copy from ASIC datasheet
(2) number of defective channels
(3) n1,n2,n3,...(separated with comma)

## SENSOR_BASEBOARD (4)
atlasPartsId | 20220080100085
manufacturerSerialNo
eventDescription | SENSOR_BASEBOARD
dateEntry [dd/mm/yyyy] | 08/12/2001
location [instituteCode(DB)] | HAM
personInitial
problem [YES/NO] | NO
pass [YES/NO] | YES
comments
SENSORLeftUpper | 20220900200054
SENSORRightUpper | 20220900200057
SENSORLeftLower | 20220900200058
SENSORRightLower | 20220900200060
biasVoltage [V] |  | (1)
temperature(xx.x) [C] |  | (1)
leakCurrentLeftUpper [mircoA] |  | (1)
leakCurrentRightUpper [microA] |  | (1)
leakCurrentLeftLower [microA] |  | (1)
leakCurrentRightLower [microA] |  | (1)
leakCurrentSum [microA] |  | (1)
nDefectiveStrips |  | (2)
defectiveStrips |  | (3)
BASEBOARD | 20220080100085
dateAssemblySide1 [dd/mm/yyyy] | 14/11/2001
AssemblyJigID | SB2
EOTITEP102 | 20220170131004
ARALDITE2011
BN FILLER
assemblyTemperature(xx.x) [C] | 25
cureTemperature(xx) [C] | 25
cureDurationTime [hrs] | 15
dateAssemblySide2 [dd/mm/yyyy] | 14/11/2001
AssemblyJigID | SB2
EOTITEP102 | 20220170131004
ARALDITE2011
BN FILLER
assemblyTemperature(xx.x) [C] | 25
cureTemperature(xx) [C] | 25
cureDurationTime [hrs] | 15
dateI_V-SENSOR_BASEBOARD TEST | 20/11/2001
dateI_STABILITY-SENSOR_BASEBOARD TEST | 20/11/2001
dateSURVEY_XY-SENSOR_BASEBOARD | 20/11/2001
dateSURVEY_Z-SENSOR_BASEBOARD | 20/11/2001
Notes:
(1) copy from detector datasheet
(2) copy from detector datasheet, inclusiveof four sensors
(3) copy from detector datasheet( n1,n2,n3,... (separated with comma))

## MODULE (4)
atlasPartsId | 20220170200004
manufacturerSerialNo
eventDescription | MODULE
dateEntry [dd/mm/yyyy] | 08/12/2001
location [instituteCode(DB)] | KEK
personInitial
problem [YES/NO] | NO
pass [YES/NO] | YES
comments
SENSOR_BASEBOARD | 20220080100085
ASIC_HYBRID | 20220170200004
dateAssemblyHyb1 [dd/mm/yyyy] | 19/11/2001
location [instituteCode(DB)] | HAM
personInitial
assemblyJigID | SB2,H2
ARALDITE2011
BN FILLER
assemblyTemperature(xx.x) [C] | 25
cureTemperature(xx) [C] | 25
cureDurationTime [hrs] | 15
dateAssemblyHyb2 [dd/mm/yyyy] | 20/11/2001
location [instituteCode(DB)] | HAM
personInitial
assemblyJigID | SB2,H2
ARALDITE2011
BN FILLER
assemblyTemperature(xx.x) [C] | 25
cureTemperature(xx) [C] | 25
cureDurationTime [hrs] | 24
dateWireBonding [dd/mm/yyyy] | 23/11/2001
location [instituteCode(DB)] | HAM
nDefectiveChannels
defectiveChannels
comment
dateSURVEY_XY-INITIAL | 27/11/2001
dateSURVEY_Z-INITIAL | 27/11/2001
dateI_V-INITIAL | 27/11/2001
dateELECTRICAL-INITIAL | 27/11/2001
dateTHERMALCYCLE | 29/11/2001
loTemperature [C] | -30
hiTemperature [C] | +50
numberRepetition | 10
dateSURVEY_XY-TC | 30/11/2001
dateSURVEY_Z-TC | 30/11/2001
dateI_V-TC | 30/11/2001
dateELECTRICAL-TC | 30/11/2001
dateLONGTERM_MODULE | 30/11/2001
dateI_STABILITY-LT | 02/12/2001
dateSURVEY_XY-LT | 03/12/2001
dateSURVEY_Z-LT | 03/12/2001
dateI_V-LT | 06/12/2001
dateELECTRICAL-LT | 03/12/2001
dateIRRAD
dateANNEAL
dateLASER
dateSOURCE

## ASIC_HYBRID (6)
atlasPartsId | 20220170200005
manufacturerSerialNo | K5003
eventDescription | ASIC_HYBRID
dateAssembly [dd/mm/yyyy] | 17/11/2001
location [instituteCode(DB)] | KEK
personInitial
problem [YES/NO] | NO
pass [YES/NO] | YES
comments
visualInspection | GOOD
number of Wirebond-Pull | 4
average [gr] | 9
max-min [gr] | 8.7
min [gr] | 1.7
typeASIC | ABCD3TA
ASIC m00 [siteID-lotID-waferID-Xnn-Ynn] | SCIPP-Z37277-W19-X06-Y03
s01 | SCIPP-Z37277-W19-X10-Y03
s02 | SCIPP-Z36459A-W07-X07-Y05 | <-replaced to
s03 | SCIPP-Z37277-W19-X07-Y01
s04 | SCIPP-Z37277-W19-X03-Y04
e05 | SCIPP-Z37277-W19-X13-Y05
m08 | SCIPP-Z37277-W19-X07-Y04
s09 | SCIPP-Z37277-W19-X15-Y06
s10 | SCIPP-Z37277-W19-X11-Y04
s11 | SCIPP-Z37277-W19-X10-Y04
s12 | SCIPP-Z37277-W19-X11-Y02
e13 | SCIPP-Z36459A-W07-X07-Y00
capCorrectionFactor m00 | 1.12 | (1)
s01 | 1.12 | (1)
s02 | 1.13 | (1)
s03 | 1.12 | (1)
s04 | 1.12 | (1)
e05 | 1.12 | (1)
m08 | 1.12 | (1)
s09 | 1.12 | (1)
s10 | 1.12 | (1)
s11 | 1.12 | (1)
s12 | 1.12 | (1)
e13 | 1.13 | (1)
JigID | H1
EOTITEP102 | 20220170131004
cureTemperature(xx) [C] | 50
cureDurationTime [hrs] | 2
dateWireBonding [dd/mm/yyyy] | 16/11/2001
location [instituteCode(DB)]
nDefectiveChannels |  | (2)
defectiveChannels |  | (3)
comment
dateELECTRICAL-INITIAL-ASIC_HYBRID TEST | 17/11/2001
dateLONGTERM-ASIC_HYBRID | 22/11/2001
dateELECTRICAL-LT-ASIC_HYBRID | 22/11/2001
Notes:
(1) copy from ASIC datasheet
(2) number of defective channels
(3) n1,n2,n3,...(separated with comma)

## ASIC_HYBRID (5)
atlasPartsId | 20220170200005
manufacturerSerialNo | K5003
eventDescription | ASIC_HYBRID
dateAssembly [dd/mm/yyyy] | 07/11/2001
location [instituteCode(DB)] | KEK
personInitial
problem [YES/NO] | YES
pass [YES/NO] | NO
comments | discard, chip to be replaced
visualInspection | GOOD
number of Wirebond-Pull | 4
average [gr] | 9
max-min [gr] | 8.7
min [gr] | 1.7
typeASIC | ABCD3TA
ASIC m00 [siteID-lotID-waferID-Xnn-Ynn] | SCIPP-Z37277-W19-X06-Y03
s01 | SCIPP-Z37277-W19-X10-Y03
s02 | SCIPP-Z37277-W19-X11-Y06 | ->replace
s03 | SCIPP-Z37277-W19-X07-Y01
s04 | SCIPP-Z37277-W19-X03-Y04
e05 | SCIPP-Z37277-W19-X13-Y05
m08 | SCIPP-Z37277-W19-X07-Y04
s09 | SCIPP-Z37277-W19-X15-Y06
s10 | SCIPP-Z37277-W19-X11-Y04
s11 | SCIPP-Z37277-W19-X10-Y04
s12 | SCIPP-Z37277-W19-X11-Y02
e13 | SCIPP-Z36459A-W07-X07-Y00
capCorrectionFactor m00 | 1.12 | (1)
s01 | 1.12 | (1)
s02 | 1.12 | (1)
s03 | 1.12 | (1)
s04 | 1.12 | (1)
e05 | 1.12 | (1)
m08 | 1.12 | (1)
s09 | 1.12 | (1)
s10 | 1.12 | (1)
s11 | 1.12 | (1)
s12 | 1.12 | (1)
e13 | 1.13 | (1)
JigID | H1
EOTITEP102 | 20220170131004
cureTemperature(xx) [C] | 50
cureDurationTime [hrs] | 2
dateWireBonding [dd/mm/yyyy] | 07/11/2001
location [instituteCode(DB)]
nDefectiveChannels |  | (2)
defectiveChannels |  | (3)
comment
dateELECTRICAL-INITIAL-ASIC_HYBRID TEST
dateLONGTERM-ASIC_HYBRID
dateELECTRICAL-LT-ASIC_HYBRID
Notes:
(1) copy from ASIC datasheet
(2) number of defective channels
(3) n1,n2,n3,...(separated with comma)

## SENSOR_BASEBOARD (5)
atlasPartsId | 20220080100096
manufacturerSerialNo
eventDescription | SENSOR_BASEBOARD
dateEntry [dd/mm/yyyy] | 08/12/2001
location [instituteCode(DB)] | KEK
personInitial
problem [YES/NO] | NO
pass [YES/NO] | YES
comments
SENSORLeftUpper | 20220900200061
SENSORRightUpper | 20220900200236
SENSORLeftLower | 20220900200063
SENSORRightLower | 20220900200064
biasVoltage [V] |  | (1)
temperature(xx.x) [C] |  | (1)
leakCurrentLeftUpper [mircoA] |  | (1)
leakCurrentRightUpper [microA] |  | (1)
leakCurrentLeftLower [microA] |  | (1)
leakCurrentRightLower [microA] |  | (1)
leakCurrentSum [microA] |  | (1)
nDefectiveStrips |  | (2)
defectiveStrips |  | (3)
BASEBOARD | 20220080100096
dateAssemblySide1 [dd/mm/yyyy] | 19/11/2001
AssemblyJigID | SB1
EOTITEP102 | 20220170131004
ARALDITE2011
BN FILLER
assemblyTemperature(xx.x) [C] | 25
cureTemperature(xx) [C] | 25
cureDurationTime [hrs] | 15
dateAssemblySide2 [dd/mm/yyyy] | 19/11/2001
AssemblyJigID | SB1
EOTITEP102 | 20220170131004
ARALDITE2011
BN FILLER
assemblyTemperature(xx.x) [C] | 25
cureTemperature(xx) [C] | 25
cureDurationTime [hrs] | 15
dateI_V-SENSOR_BASEBOARD TEST | 22/11/2001
dateI_STABILITY-SENSOR_BASEBOARD TEST | 22/11/2001
dateSURVEY_XY-SENSOR_BASEBOARD | 22/11/2001
dateSURVEY_Z-SENSOR_BASEBOARD | 22/11/2001
Notes:
(1) copy from detector datasheet
(2) copy from detector datasheet, inclusiveof four sensors
(3) copy from detector datasheet( n1,n2,n3,... (separated with comma))

## MODULE (5)
atlasPartsId | 20220170200005
manufacturerSerialNo
eventDescription | MODULE
dateEntry [dd/mm/yyyy] | 08/12/2001
location [instituteCode(DB)] | KEK
personInitial
problem [YES/NO] | NO
pass [YES/NO] | YES
comments
SENSOR_BASEBOARD | 20220080100096
ASIC_HYBRID | 20220170200005
dateAssemblyHyb1 [dd/mm/yyyy] | 22/11/2001
location [instituteCode(DB)] | KEK
personInitial
assemblyJigID | SB1,H2
ARALDITE2011
BN FILLER
assemblyTemperature(xx.x) [C] | 25
cureTemperature(xx) [C] | 25
cureDurationTime [hrs] | 15
dateAssemblyHyb2 [dd/mm/yyyy] | 23/11/2001
location [instituteCode(DB)] | HAM
personInitial
assemblyJigID | SB1,H2
ARALDITE2011
BN FILLER
assemblyTemperature(xx.x) [C] | 25
cureTemperature(xx) [C] | 25
cureDurationTime [hrs] | 24
dateWireBonding [dd/mm/yyyy] | 26/11/2001
location [instituteCode(DB)] | HAM
nDefectiveChannels
defectiveChannels
comment
dateSURVEY_XY-INITIAL | 27/11/2001
dateSURVEY_Z-INITIAL | 27/11/2001
dateI_V-INITIAL | 27/11/2001
dateELECTRICAL-INITIAL | 27/11/2001
dateTHERMALCYCLE | 29/11/2001
loTemperature [C] | -30
hiTemperature [C] | +50
numberRepetition | 10
dateSURVEY_XY-TC | 30/11/2001
dateSURVEY_Z-TC | 30/11/2001
dateI_V-TC | 30/11/2001
dateELECTRICAL-TC | 30/11/2001
dateLONGTERM_MODULE | 30/11/2001
dateI_STABILITY-LT | 02/12/2001
dateSURVEY_XY-LT | 03/12/2001
dateSURVEY_Z-LT | 03/12/2001
dateI_V-LT | 06/12/2001
dateELECTRICAL-LT | 03/12/2001
dateIRRAD
dateANNEAL
dateLASER
dateSOURCE